## Corrosion Rates (SDS-0809)
TYPE_ID | ASSET_TYPE | KEY | PARENT_ASSET_KEY | SP9024 | SP9025 | SP9026 | SP9027 | SP9028 | SP9029 | SP9030 | SP9031 | SP9032 | SP9033 | SP9034 | SP9036 | SP9037 | SP9035 | SP12 | SP9023 | SP9038 | SP9039 | SP9043 | SP9044 | SP9040 | SP9041 | SP9042 | SP9022
Parent Asset Key
Type Id | Asset Type | Asset Key |  | Design thickness(mm) | Column 2(M) | Baseline thickness(mm) | Baseline date | Current thickness(mm) | Measured date | Renewal thickness(mm) | Measured CR(mm/yr) | Suggested CR(mm/yr) | Used CR(mm/yr) | Column 11(mm/yr) | Column 12(mm/yr) | Column 13(mm/yr) | Column 14(mm/yr) | Interval driver(mm) | Remaining life (yrs)(mm) | Column 17(MONTH) | Retirement date | Next inspection due date | Corrosion rate base | Column 21 | Column 22 | Column 23 | Monitoring Type
18008174 | CML | PLANT B.PROD UNIT 08.2-WW-13-0140-S-A2-1.CML-01 | PLANT B.PROD UNIT 08.2-WW-13-0140-S-A2-1,PLANT B.PROD UNIT 08.2-WW-13-0140-S-A2-1.2-WW-13-0140-S-A2-1-EL | 3.73 | [5 empty] | 2.13 | [7 empty] | 500
18008174 | CML | PLANT B.PROD UNIT 08.2-WW-13-0140-S-A2-1.CML-02 | PLANT B.PROD UNIT 08.2-WW-13-0140-S-A2-1,PLANT B.PROD UNIT 08.2-WW-13-0140-S-A2-1.2-WW-13-0140-S-A2-1-EL | 3.73 | [5 empty] | 2.13 | [7 empty] | 500
18008174 | CML | PLANT B.PROD UNIT 08.2-WW-13-0140-S-A2-1.CML-03 | PLANT B.PROD UNIT 08.2-WW-13-0140-S-A2-1,PLANT B.PROD UNIT 08.2-WW-13-0140-S-A2-1.2-WW-13-0140-S-A2-1-EL | 3.73 | [5 empty] | 2.13 | [7 empty] | 500
18008174 | CML | PLANT B.PROD UNIT 08.2-WW-13-0140-S-A2-1.CML-04 | PLANT B.PROD UNIT 08.2-WW-13-0140-S-A2-1,PLANT B.PROD UNIT 08.2-WW-13-0140-S-A2-1.2-WW-13-0140-S-A2-1-EL | 3.73 | [5 empty] | 2.13 | [7 empty] | 500
18008174 | CML | PLANT B.PROD UNIT 08.8-HM-13-0143-N-A2-1.CML-01 | PLANT B.PROD UNIT 08.8-HM-13-0143-N-A2-1,PLANT B.PROD UNIT 08.8-HM-13-0143-N-A2-1.8-HM-13-0143-N-A2-1-EL | 6.97 | [5 empty] | 5.37 | [7 empty] | 500
18008174 | CML | PLANT B.PROD UNIT 08.8-HM-13-0143-N-A2-1.CML-02 | PLANT B.PROD UNIT 08.8-HM-13-0143-N-A2-1,PLANT B.PROD UNIT 08.8-HM-13-0143-N-A2-1.8-HM-13-0143-N-A2-1-EL | 6.97 | [5 empty] | 5.37 | [7 empty] | 500
18008174 | CML | PLANT B.PROD UNIT 08.8-HM-13-0143-N-A2-1.CML-03 | PLANT B.PROD UNIT 08.8-HM-13-0143-N-A2-1,PLANT B.PROD UNIT 08.8-HM-13-0143-N-A2-1.8-HM-13-0143-N-A2-1-EL | 6.97 | [5 empty] | 5.37 | [7 empty] | 500
18008174 | CML | PLANT B.PROD UNIT 08.8-HM-13-0143-N-A2-1.CML-04 | PLANT B.PROD UNIT 08.8-HM-13-0143-N-A2-1,PLANT B.PROD UNIT 08.8-HM-13-0143-N-A2-1.8-HM-13-0143-N-A2-1-EL | 6.97 | [5 empty] | 5.37 | [7 empty] | 500
18008174 | CML | PLANT B.PROD UNIT 08.8-HM-13-0179-N-A2-1.CML-01 | PLANT B.PROD UNIT 08.8-HM-13-0179-N-A2-1,PLANT B.PROD UNIT 08.8-HM-13-0179-N-A2-1.8-HM-13-0179-N-A2-1-EL | 5.47 | [5 empty] | 3.87 | [7 empty] | 500
18008174 | CML | PLANT B.PROD UNIT 08.8-HM-13-0179-N-A2-1.CML-02 | PLANT B.PROD UNIT 08.8-HM-13-0179-N-A2-1,PLANT B.PROD UNIT 08.8-HM-13-0179-N-A2-1.8-HM-13-0179-N-A2-1-EL | 5.47 | [5 empty] | 3.87 | [7 empty] | 500
18008174 | CML | PLANT B.PROD UNIT 08.8-HM-13-0179-N-A2-1.CML-03 | PLANT B.PROD UNIT 08.8-HM-13-0179-N-A2-1,PLANT B.PROD UNIT 08.8-HM-13-0179-N-A2-1.8-HM-13-0179-N-A2-1-EL | 5.47 | [5 empty] | 3.87 | [7 empty] | 500
18008174 | CML | PLANT B.PROD UNIT 08.8-HM-13-0179-N-A2-1.CML-04 | PLANT B.PROD UNIT 08.8-HM-13-0179-N-A2-1,PLANT B.PROD UNIT 08.8-HM-13-0179-N-A2-1.8-HM-13-0179-N-A2-1-EL | 5.47 | [5 empty] | 3.87 | [7 empty] | 500
18008174 | CML | PLANT B.PROD UNIT 08.D-211.CML-01 | PLANT B.PROD UNIT 08.D-211,PLANT B.PROD UNIT 08.D-211.D-211-SHELL | 6.07 | [5 empty] | 2.895 | [7 empty] | 500
18008174 | CML | PLANT B.PROD UNIT 08.D-211.CML-02 | PLANT B.PROD UNIT 08.D-211,PLANT B.PROD UNIT 08.D-211.D-211-SHELL | 6.07 | [5 empty] | 2.895 | [7 empty] | 500
18008174 | CML | PLANT B.PROD UNIT 08.D-211.CML-03 | PLANT B.PROD UNIT 08.D-211,PLANT B.PROD UNIT 08.D-211.D-211-SHELL | 6.07 | [5 empty] | 2.895 | [7 empty] | 500
18008174 | CML | PLANT B.PROD UNIT 08.D-211.CML-04 | PLANT B.PROD UNIT 08.D-211,PLANT B.PROD UNIT 08.D-211.D-211-SHELL | 6.07 | [5 empty] | 2.895 | [7 empty] | 500
18008174 | CML | PLANT B.PROD UNIT 08.D-211.CML-05 | PLANT B.PROD UNIT 08.D-211,PLANT B.PROD UNIT 08.D-211.D-211-SHELL | 6.07 | [5 empty] | 2.895 | [7 empty] | 500
18008174 | CML | PLANT B.PROD UNIT 08.D-211.CML-06 | PLANT B.PROD UNIT 08.D-211,PLANT B.PROD UNIT 08.D-211.D-211-SHELL | 6.07 | [5 empty] | 2.895 | [7 empty] | 500
18008174 | CML | PLANT B.PROD UNIT 08.D-211.CML-07 | PLANT B.PROD UNIT 08.D-211,PLANT B.PROD UNIT 08.D-211.D-211-SHELL | 6.07 | [5 empty] | 2.895 | [7 empty] | 500
18008174 | CML | PLANT B.PROD UNIT 08.D-211.CML-08 | PLANT B.PROD UNIT 08.D-211,PLANT B.PROD UNIT 08.D-211.D-211 HEAD | 6.07 | [5 empty] | 2.895 | [7 empty] | 500
18008174 | CML | PLANT B.PROD UNIT 08.D-211.CML-09 | PLANT B.PROD UNIT 08.D-211,PLANT B.PROD UNIT 08.D-211.D-211 HEAD | 6.07 | [5 empty] | 2.895 | [7 empty] | 500
18008174 | CML | PLANT B.PROD UNIT 08.D-211.CML-10 | PLANT B.PROD UNIT 08.D-211,PLANT B.PROD UNIT 08.D-211.D-211 HEAD | 6.07 | [5 empty] | 2.895 | [7 empty] | 500
18008174 | CML | PLANT B.PROD UNIT 08.D-211.CML-11 | PLANT B.PROD UNIT 08.D-211,PLANT B.PROD UNIT 08.D-211.D-211 HEAD | 6.07 | [5 empty] | 2.895 | [7 empty] | 500
18008174 | CML | PLANT B.PROD UNIT 08.D-211.CML-12 | PLANT B.PROD UNIT 08.D-211,PLANT B.PROD UNIT 08.D-211.D-211 HEAD | 6.07 | [5 empty] | 2.895 | [7 empty] | 500
18008174 | CML | PLANT B.PROD UNIT 08.D-211.CML-13 | PLANT B.PROD UNIT 08.D-211,PLANT B.PROD UNIT 08.D-211.D-211-SHELL | 6.07 | [5 empty] | 2.895 | [7 empty] | 500
18008174 | CML | PLANT B.PROD UNIT 08.D-211.CML-14 | PLANT B.PROD UNIT 08.D-211,PLANT B.PROD UNIT 08.D-211.D-211-SHELL | 6.07 | [5 empty] | 2.895 | [7 empty] | 500
18008174 | CML | PLANT B.PROD UNIT 08.D-211.CML-15 | PLANT B.PROD UNIT 08.D-211,PLANT B.PROD UNIT 08.D-211.D-211 HEAD | 6.07 | [5 empty] | 2.895 | [7 empty] | 500
18008174 | CML | PLANT B.PROD UNIT 08.D-211.CML-16 | PLANT B.PROD UNIT 08.D-211,PLANT B.PROD UNIT 08.D-211.D-211 HEAD | 6.07 | [5 empty] | 2.895 | [7 empty] | 500
18008174 | CML | PLANT B.PROD UNIT 08.D-211.CML-17 | PLANT B.PROD UNIT 08.D-211,PLANT B.PROD UNIT 08.D-211.D-211 HEAD | 6.07 | [5 empty] | 2.895 | [7 empty] | 500
18008174 | CML | PLANT B.PROD UNIT 08.D-211.CML-18 | PLANT B.PROD UNIT 08.D-211,PLANT B.PROD UNIT 08.D-211.D-211 HEAD | 6.07 | [5 empty] | 2.895 | [7 empty] | 500
18008174 | CML | PLANT B.PROD UNIT 08.D-211.CML-19 | PLANT B.PROD UNIT 08.D-211,PLANT B.PROD UNIT 08.D-211.D-211 HEAD | 6.07 | [5 empty] | 2.895 | [7 empty] | 500
18008174 | CML | PLANT B.PROD UNIT 08.D-211.CML-20 | PLANT B.PROD UNIT 08.D-211,PLANT B.PROD UNIT 08.D-211.D-211 HEAD | 6.07 | [5 empty] | 2.895 | [7 empty] | 500
18008174 | CML | PLANT B.PROD UNIT 08.X-171.CML-01 | PLANT B.PROD UNIT 08.X-171,PLANT B.PROD UNIT 08.X-171.X-171-SHELL | 4.4 | [5 empty] | 1.225 | [7 empty] | 500
18008174 | CML | PLANT B.PROD UNIT 08.X-171.CML-02 | PLANT B.PROD UNIT 08.X-171,PLANT B.PROD UNIT 08.X-171.X-171-SHELL | 4.4 | [5 empty] | 1.225 | [7 empty] | 500
18008174 | CML | PLANT B.PROD UNIT 08.X-171.CML-03 | PLANT B.PROD UNIT 08.X-171,PLANT B.PROD UNIT 08.X-171.X-171-SHELL | 4.4 | [5 empty] | 1.225 | [7 empty] | 500
18008174 | CML | PLANT B.PROD UNIT 08.X-171.CML-04 | PLANT B.PROD UNIT 08.X-171,PLANT B.PROD UNIT 08.X-171.X-171-SHELL | 4.4 | [5 empty] | 1.225 | [7 empty] | 500
18008174 | CML | PLANT B.PROD UNIT 08.X-171.CML-05 | PLANT B.PROD UNIT 08.X-171,PLANT B.PROD UNIT 08.X-171.X-171-CHANNEL | 4.4 | [5 empty] | 1.225 | [7 empty] | 500
18008174 | CML | PLANT B.PROD UNIT 08.X-171.CML-06 | PLANT B.PROD UNIT 08.X-171,PLANT B.PROD UNIT 08.X-171.X-171-CHANNEL | 4.4 | [5 empty] | 1.225 | [7 empty] | 500
18008174 | CML | PLANT B.PROD UNIT 08.X-171.CML-07 | PLANT B.PROD UNIT 08.X-171,PLANT B.PROD UNIT 08.X-171.X-171-CHANNEL | 4.4 | [5 empty] | 1.225 | [7 empty] | 500
18008174 | CML | PLANT B.PROD UNIT 08.X-171.CML-08 | PLANT B.PROD UNIT 08.X-171,PLANT B.PROD UNIT 08.X-171.X-171-CHANNEL | 4.4 | [5 empty] | 1.225 | [7 empty] | 500
18008174 | CML | PLANT B.PROD UNIT 08.X-171.CML-09 | PLANT B.PROD UNIT 08.X-171,PLANT B.PROD UNIT 08.X-171.X-171-CHANNEL | 4.4 | [5 empty] | 1.225 | [7 empty] | 500
18008174 | CML | PLANT B.PROD UNIT 08.X-171.CML-10 | PLANT B.PROD UNIT 08.X-171,PLANT B.PROD UNIT 08.X-171.X-171-CHANNEL | 4.4 | [5 empty] | 1.225 | [7 empty] | 500
18008174 | CML | PLANT B.PROD UNIT 08.X-171.CML-11 | PLANT B.PROD UNIT 08.X-171,PLANT B.PROD UNIT 08.X-171.X-171-CHANNEL | 4.4 | [5 empty] | 1.225 | [7 empty] | 500
18008174 | CML | PLANT B.PROD UNIT 08.X-171.CML-12 | PLANT B.PROD UNIT 08.X-171,PLANT B.PROD UNIT 08.X-171.X-171-CHANNEL | 4.4 | [5 empty] | 1.225 | [7 empty] | 500
18008174 | CML | PLANT B.PROD UNIT 08.X-171.CML-13 | PLANT B.PROD UNIT 08.X-171,PLANT B.PROD UNIT 08.X-171.X-171 TUBE BUNDLE | 5 | [5 empty] | 1.825 | [7 empty] | 500
18008174 | CML | PLANT B.PROD UNIT 08.X-171.CML-14 | PLANT B.PROD UNIT 08.X-171,PLANT B.PROD UNIT 08.X-171.X-171 TUBE BUNDLE | 5 | [5 empty] | 1.825 | [7 empty] | 500
18008174 | CML | PLANT B.PROD UNIT 08.X-171.CML-15 | PLANT B.PROD UNIT 08.X-171,PLANT B.PROD UNIT 08.X-171.X-171 TUBE BUNDLE | 5 | [5 empty] | 1.825 | [7 empty] | 500
18008174 | CML | PLANT B.PROD UNIT 08.X-171.CML-16 | PLANT B.PROD UNIT 08.X-171,PLANT B.PROD UNIT 08.X-171.X-171 TUBE BUNDLE | 5 | [5 empty] | 1.825 | [7 empty] | 500
18008174 | CML | PLANT B.PROD UNIT 08.X-27.CML-01 | PLANT B.PROD UNIT 08.X-27,PLANT B.PROD UNIT 08.X-27.X-27-SHELL | 2.47 | [5 empty] | 0 | [7 empty] | 500
18008174 | CML | PLANT B.PROD UNIT 08.X-27.CML-02 | PLANT B.PROD UNIT 08.X-27,PLANT B.PROD UNIT 08.X-27.X-27-SHELL | 2.47 | [5 empty] | 0 | [7 empty] | 500
18008174 | CML | PLANT B.PROD UNIT 08.X-27.CML-03 | PLANT B.PROD UNIT 08.X-27,PLANT B.PROD UNIT 08.X-27.X-27-SHELL | 2.47 | [5 empty] | 0 | [7 empty] | 500
18008174 | CML | PLANT B.PROD UNIT 08.X-27.CML-04 | PLANT B.PROD UNIT 08.X-27,PLANT B.PROD UNIT 08.X-27.X-27-SHELL | 2.47 | [5 empty] | 0 | [7 empty] | 500
18008174 | CML | PLANT B.PROD UNIT 08.X-27.CML-05 | PLANT B.PROD UNIT 08.X-27,PLANT B.PROD UNIT 08.X-27.X-27-CHANNEL | 2.47 | [5 empty] | 0 | [7 empty] | 500
18008174 | CML | PLANT B.PROD UNIT 08.X-27.CML-06 | PLANT B.PROD UNIT 08.X-27,PLANT B.PROD UNIT 08.X-27.X-27-CHANNEL | 2.47 | [5 empty] | 0 | [7 empty] | 500
18008174 | CML | PLANT B.PROD UNIT 08.X-27.CML-07 | PLANT B.PROD UNIT 08.X-27,PLANT B.PROD UNIT 08.X-27.X-27-CHANNEL | 2.47 | [5 empty] | 0 | [7 empty] | 500
18008174 | CML | PLANT B.PROD UNIT 08.X-27.CML-08 | PLANT B.PROD UNIT 08.X-27,PLANT B.PROD UNIT 08.X-27.X-27-CHANNEL | 2.47 | [5 empty] | 0 | [7 empty] | 500
18008174 | CML | PLANT B.PROD UNIT 08.X-27.CML-09 | PLANT B.PROD UNIT 08.X-27,PLANT B.PROD UNIT 08.X-27.X-27-CHANNEL | 2.47 | [5 empty] | 0 | [7 empty] | 500
18008174 | CML | PLANT B.PROD UNIT 08.X-27.CML-10 | PLANT B.PROD UNIT 08.X-27,PLANT B.PROD UNIT 08.X-27.X-27-CHANNEL | 2.47 | [5 empty] | 0 | [7 empty] | 500
18008174 | CML | PLANT B.PROD UNIT 08.X-27.CML-11 | PLANT B.PROD UNIT 08.X-27,PLANT B.PROD UNIT 08.X-27.X-27-CHANNEL | 2.47 | [5 empty] | 0 | [7 empty] | 500
18008174 | CML | PLANT B.PROD UNIT 08.X-27.CML-12 | PLANT B.PROD UNIT 08.X-27,PLANT B.PROD UNIT 08.X-27.X-27-CHANNEL | 2.47 | [5 empty] | 0 | [7 empty] | 500
18008174 | CML | PLANT B.PROD UNIT 08.X-27.CML-13 | PLANT B.PROD UNIT 08.X-27,PLANT B.PROD UNIT 08.X-27.X-27 TUBE BUNDLE | 5 | [5 empty] | 1.825 | [7 empty] | 500
18008174 | CML | PLANT B.PROD UNIT 08.X-27.CML-14 | PLANT B.PROD UNIT 08.X-27,PLANT B.PROD UNIT 08.X-27.X-27 TUBE BUNDLE | 5 | [5 empty] | 1.825 | [7 empty] | 500
18008174 | CML | PLANT B.PROD UNIT 08.X-27.CML-15 | PLANT B.PROD UNIT 08.X-27,PLANT B.PROD UNIT 08.X-27.X-27 TUBE BUNDLE | 5 | [5 empty] | 1.825 | [7 empty] | 500
18008174 | CML | PLANT B.PROD UNIT 08.X-27.CML-16 | PLANT B.PROD UNIT 08.X-27,PLANT B.PROD UNIT 08.X-27.X-27 TUBE BUNDLE | 5 | [5 empty] | 1.825 | [7 empty] | 500

## CML Specification (SDS-0960)
TYPE_ID | ASSET_TYPE | KEY | PARENT_ASSET_KEY | SP48215 | SP48216 | SP48217 | SP48218 | SP48219 | SP48220 | SP58237 | SP48186 | SP48187 | SP48188 | SP48189 | SP48184 | SP48190 | SP48183 | SP47345 | SP48185 | SP48192 | SP48194 | SP48195 | SP48196 | SP48197 | SP45031 | SP45032 | SP45033 | SP48193 | SP48198 | SP48199 | SP48200 | SP48202 | SP48208 | SP48201 | SP48209 | SP48203 | SP48207 | SP48204 | SP48205 | SP48206 | SP48210 | SP48211 | SP48214 | SP48213
|  |  | Parent Asset Key | General Information | [6 empty] | MAWT | [9 empty] | Corrosion Rate & Remaining Life Calculation
Type Id | Asset Type | Asset Key |  | Drawing Number | Drawing Ref Number | Drawing Sketch Number | Spot | Position / Location | Rqrd Insp Method(s) | Measurement Position | Nominal Thickness(mm) | Corrosion Allowance(mm) | Max. Design Pressure(barg) | Outside Diameter(m) | MAWT Basis | Structural Tmin(mm) | Pressure Tmin(mm) | Minimum thickness - expert(mm) | MAWT(mm) | Override MAWT(mm) | First Measured Thickness(mm) | First Measured Thickness Date | Previous Measured Thickness(mm) | Previous Measured Thickness Date | Min. Measured Reading(mm) | Reading Date | Position | Used MAWT(mm) | Last Measured Thickness(mm) | Last Measured Thickness Date | Short Term Corrosion Rate(mm/yr) | User Corrosion Rate(mm/yr) | Corrosion Rate Basis | Long Term Corrosion Rate(mm/yr) | Max. Measured Corrosion Rate(mm/yr) | Corrosion Rate Used(mm/yr) | CR Source | Remaining Life(yrs) | Retirement Date | Interval Driver | Inspection interval - calculated(yrs) | Next inspection date - calculated | User inspection interval(yrs) | Next inspection date
18008174 | CML | PLANT B.PROD UNIT 08.2-WW-13-0140-S-A2-1.CML-01 | PLANT B.PROD UNIT 08.2-WW-13-0140-S-A2-1,PLANT B.PROD UNIT 08.2-WW-13-0140-S-A2-1.2-WW-13-0140-S-A2-1-EL | [5 empty] | UT | 0~~90~~180~~270 | 3.73 | 1.6 | 10.34 | 0.05 | Nominal Minus Corrosion Allowance |  |  | 2.13 | 2.13 | [8 empty] | 2.13 |  |  |  |  | Use maximum of short term and long term CR | [6 empty] | 0.5
18008174 | CML | PLANT B.PROD UNIT 08.2-WW-13-0140-S-A2-1.CML-02 | PLANT B.PROD UNIT 08.2-WW-13-0140-S-A2-1,PLANT B.PROD UNIT 08.2-WW-13-0140-S-A2-1.2-WW-13-0140-S-A2-1-EL | [5 empty] | UT | 0~~90~~180~~270 | 3.73 | 1.6 | 10.34 | 0.05 | Nominal Minus Corrosion Allowance |  |  | 2.13 | 2.13 | [8 empty] | 2.13 |  |  |  |  | Use maximum of short term and long term CR | [6 empty] | 0.5
18008174 | CML | PLANT B.PROD UNIT 08.2-WW-13-0140-S-A2-1.CML-03 | PLANT B.PROD UNIT 08.2-WW-13-0140-S-A2-1,PLANT B.PROD UNIT 08.2-WW-13-0140-S-A2-1.2-WW-13-0140-S-A2-1-EL | [5 empty] | UT | 0~~90~~180~~270 | 3.73 | 1.6 | 10.34 | 0.05 | Nominal Minus Corrosion Allowance |  |  | 2.13 | 2.13 | [8 empty] | 2.13 |  |  |  |  | Use maximum of short term and long term CR | [6 empty] | 0.5
18008174 | CML | PLANT B.PROD UNIT 08.2-WW-13-0140-S-A2-1.CML-04 | PLANT B.PROD UNIT 08.2-WW-13-0140-S-A2-1,PLANT B.PROD UNIT 08.2-WW-13-0140-S-A2-1.2-WW-13-0140-S-A2-1-EL | [5 empty] | UT | 0~~90~~180~~270 | 3.73 | 1.6 | 10.34 | 0.05 | Nominal Minus Corrosion Allowance |  |  | 2.13 | 2.13 | [8 empty] | 2.13 |  |  |  |  | Use maximum of short term and long term CR | [6 empty] | 0.5
18008174 | CML | PLANT B.PROD UNIT 08.8-HM-13-0143-N-A2-1.CML-01 | PLANT B.PROD UNIT 08.8-HM-13-0143-N-A2-1,PLANT B.PROD UNIT 08.8-HM-13-0143-N-A2-1.8-HM-13-0143-N-A2-1-EL | [5 empty] | UT | 0~~90~~180~~270 | 6.97 | 1.6 | 10.34 | 0.2 | Nominal Minus Corrosion Allowance |  |  | 5.37 | 5.37 | [8 empty] | 5.37 |  |  |  |  | Use maximum of short term and long term CR | [6 empty] | 0.5
18008174 | CML | PLANT B.PROD UNIT 08.8-HM-13-0143-N-A2-1.CML-02 | PLANT B.PROD UNIT 08.8-HM-13-0143-N-A2-1,PLANT B.PROD UNIT 08.8-HM-13-0143-N-A2-1.8-HM-13-0143-N-A2-1-EL | [5 empty] | UT | 0~~90~~180~~270 | 6.97 | 1.6 | 10.34 | 0.2 | Nominal Minus Corrosion Allowance |  |  | 5.37 | 5.37 | [8 empty] | 5.37 |  |  |  |  | Use maximum of short term and long term CR | [6 empty] | 0.5
18008174 | CML | PLANT B.PROD UNIT 08.8-HM-13-0143-N-A2-1.CML-03 | PLANT B.PROD UNIT 08.8-HM-13-0143-N-A2-1,PLANT B.PROD UNIT 08.8-HM-13-0143-N-A2-1.8-HM-13-0143-N-A2-1-EL | [5 empty] | UT | 0~~90~~180~~270 | 6.97 | 1.6 | 10.34 | 0.2 | Nominal Minus Corrosion Allowance |  |  | 5.37 | 5.37 | [8 empty] | 5.37 |  |  |  |  | Use maximum of short term and long term CR | [6 empty] | 0.5
18008174 | CML | PLANT B.PROD UNIT 08.8-HM-13-0143-N-A2-1.CML-04 | PLANT B.PROD UNIT 08.8-HM-13-0143-N-A2-1,PLANT B.PROD UNIT 08.8-HM-13-0143-N-A2-1.8-HM-13-0143-N-A2-1-EL | [5 empty] | UT | 0~~90~~180~~270 | 6.97 | 1.6 | 10.34 | 0.2 | Nominal Minus Corrosion Allowance |  |  | 5.37 | 5.37 | [8 empty] | 5.37 |  |  |  |  | Use maximum of short term and long term CR | [6 empty] | 0.5
18008174 | CML | PLANT B.PROD UNIT 08.8-HM-13-0179-N-A2-1.CML-01 | PLANT B.PROD UNIT 08.8-HM-13-0179-N-A2-1,PLANT B.PROD UNIT 08.8-HM-13-0179-N-A2-1.8-HM-13-0179-N-A2-1-EL | [5 empty] | UT | 0~~90~~180~~270 | 5.47 | 1.6 | 10.34 | 0.2 | Nominal Minus Corrosion Allowance |  |  | 3.87 | 3.87 | [8 empty] | 3.87 |  |  |  |  | Use maximum of short term and long term CR | [6 empty] | 0.5
18008174 | CML | PLANT B.PROD UNIT 08.8-HM-13-0179-N-A2-1.CML-02 | PLANT B.PROD UNIT 08.8-HM-13-0179-N-A2-1,PLANT B.PROD UNIT 08.8-HM-13-0179-N-A2-1.8-HM-13-0179-N-A2-1-EL | [5 empty] | UT | 0~~90~~180~~270 | 5.47 | 1.6 | 10.34 | 0.2 | Nominal Minus Corrosion Allowance |  |  | 3.87 | 3.87 | [8 empty] | 3.87 |  |  |  |  | Use maximum of short term and long term CR | [6 empty] | 0.5
18008174 | CML | PLANT B.PROD UNIT 08.8-HM-13-0179-N-A2-1.CML-03 | PLANT B.PROD UNIT 08.8-HM-13-0179-N-A2-1,PLANT B.PROD UNIT 08.8-HM-13-0179-N-A2-1.8-HM-13-0179-N-A2-1-EL | [5 empty] | UT | 0~~90~~180~~270 | 5.47 | 1.6 | 10.34 | 0.2 | Nominal Minus Corrosion Allowance |  |  | 3.87 | 3.87 | [8 empty] | 3.87 |  |  |  |  | Use maximum of short term and long term CR | [6 empty] | 0.5
18008174 | CML | PLANT B.PROD UNIT 08.8-HM-13-0179-N-A2-1.CML-04 | PLANT B.PROD UNIT 08.8-HM-13-0179-N-A2-1,PLANT B.PROD UNIT 08.8-HM-13-0179-N-A2-1.8-HM-13-0179-N-A2-1-EL | [5 empty] | UT | 0~~90~~180~~270 | 5.47 | 1.6 | 10.34 | 0.2 | Nominal Minus Corrosion Allowance |  |  | 3.87 | 3.87 | [8 empty] | 3.87 |  |  |  |  | Use maximum of short term and long term CR | [6 empty] | 0.5
18008174 | CML | PLANT B.PROD UNIT 08.D-211.CML-01 | PLANT B.PROD UNIT 08.D-211,PLANT B.PROD UNIT 08.D-211.D-211-SHELL | [5 empty] | UT | E | 6.07 | 3.17 | 3.45 | 2.6 | Nominal Minus Corrosion Allowance |  |  | 2.9 | 2.9 | [8 empty] | 2.9 |  |  |  |  | Use maximum of short term and long term CR | [6 empty] | 0.5
18008174 | CML | PLANT B.PROD UNIT 08.D-211.CML-02 | PLANT B.PROD UNIT 08.D-211,PLANT B.PROD UNIT 08.D-211.D-211-SHELL | [5 empty] | UT | E | 6.07 | 3.17 | 3.45 | 2.6 | Nominal Minus Corrosion Allowance |  |  | 2.9 | 2.9 | [8 empty] | 2.9 |  |  |  |  | Use maximum of short term and long term CR | [6 empty] | 0.5
18008174 | CML | PLANT B.PROD UNIT 08.D-211.CML-03 | PLANT B.PROD UNIT 08.D-211,PLANT B.PROD UNIT 08.D-211.D-211-SHELL | [5 empty] | UT | E | 6.07 | 3.17 | 3.45 | 2.6 | Nominal Minus Corrosion Allowance |  |  | 2.9 | 2.9 | [8 empty] | 2.9 |  |  |  |  | Use maximum of short term and long term CR | [6 empty] | 0.5
18008174 | CML | PLANT B.PROD UNIT 08.D-211.CML-04 | PLANT B.PROD UNIT 08.D-211,PLANT B.PROD UNIT 08.D-211.D-211-SHELL | [5 empty] | UT | E | 6.07 | 3.17 | 3.45 | 2.6 | Nominal Minus Corrosion Allowance |  |  | 2.9 | 2.9 | [8 empty] | 2.9 |  |  |  |  | Use maximum of short term and long term CR | [6 empty] | 0.5
18008174 | CML | PLANT B.PROD UNIT 08.D-211.CML-05 | PLANT B.PROD UNIT 08.D-211,PLANT B.PROD UNIT 08.D-211.D-211-SHELL | [5 empty] | UT | E | 6.07 | 3.17 | 3.45 | 2.6 | Nominal Minus Corrosion Allowance |  |  | 2.9 | 2.9 | [8 empty] | 2.9 |  |  |  |  | Use maximum of short term and long term CR | [6 empty] | 0.5
18008174 | CML | PLANT B.PROD UNIT 08.D-211.CML-06 | PLANT B.PROD UNIT 08.D-211,PLANT B.PROD UNIT 08.D-211.D-211-SHELL | [5 empty] | UT | E | 6.07 | 3.17 | 3.45 | 2.6 | Nominal Minus Corrosion Allowance |  |  | 2.9 | 2.9 | [8 empty] | 2.9 |  |  |  |  | Use maximum of short term and long term CR | [6 empty] | 0.5
18008174 | CML | PLANT B.PROD UNIT 08.D-211.CML-07 | PLANT B.PROD UNIT 08.D-211,PLANT B.PROD UNIT 08.D-211.D-211-SHELL | [5 empty] | UT | E | 6.07 | 3.17 | 3.45 | 2.6 | Nominal Minus Corrosion Allowance |  |  | 2.9 | 2.9 | [8 empty] | 2.9 |  |  |  |  | Use maximum of short term and long term CR | [6 empty] | 0.5
18008174 | CML | PLANT B.PROD UNIT 08.D-211.CML-08 | PLANT B.PROD UNIT 08.D-211,PLANT B.PROD UNIT 08.D-211.D-211 HEAD | [5 empty] | UT | BOTTOM | 6.07 | 3.17 | 3.45 | 2.6 | Nominal Minus Corrosion Allowance |  |  | 2.9 | 2.9 | [8 empty] | 2.9 |  |  |  |  | Use maximum of short term and long term CR | [6 empty] | 0.5
18008174 | CML | PLANT B.PROD UNIT 08.D-211.CML-09 | PLANT B.PROD UNIT 08.D-211,PLANT B.PROD UNIT 08.D-211.D-211 HEAD | [5 empty] | UT | BOTTOM | 6.07 | 3.17 | 3.45 | 2.6 | Nominal Minus Corrosion Allowance |  |  | 2.9 | 2.9 | [8 empty] | 2.9 |  |  |  |  | Use maximum of short term and long term CR | [6 empty] | 0.5
18008174 | CML | PLANT B.PROD UNIT 08.D-211.CML-10 | PLANT B.PROD UNIT 08.D-211,PLANT B.PROD UNIT 08.D-211.D-211 HEAD | [5 empty] | UT | BOTTOM | 6.07 | 3.17 | 3.45 | 2.6 | Nominal Minus Corrosion Allowance |  |  | 2.9 | 2.9 | [8 empty] | 2.9 |  |  |  |  | Use maximum of short term and long term CR | [6 empty] | 0.5
18008174 | CML | PLANT B.PROD UNIT 08.D-211.CML-11 | PLANT B.PROD UNIT 08.D-211,PLANT B.PROD UNIT 08.D-211.D-211 HEAD | [5 empty] | UT | BOTTOM | 6.07 | 3.17 | 3.45 | 2.6 | Nominal Minus Corrosion Allowance |  |  | 2.9 | 2.9 | [8 empty] | 2.9 |  |  |  |  | Use maximum of short term and long term CR | [6 empty] | 0.5
18008174 | CML | PLANT B.PROD UNIT 08.D-211.CML-12 | PLANT B.PROD UNIT 08.D-211,PLANT B.PROD UNIT 08.D-211.D-211 HEAD | [5 empty] | UT | BOTTOM | 6.07 | 3.17 | 3.45 | 2.6 | Nominal Minus Corrosion Allowance |  |  | 2.9 | 2.9 | [8 empty] | 2.9 |  |  |  |  | Use maximum of short term and long term CR | [6 empty] | 0.5
18008174 | CML | PLANT B.PROD UNIT 08.D-211.CML-13 | PLANT B.PROD UNIT 08.D-211,PLANT B.PROD UNIT 08.D-211.D-211-SHELL | [5 empty] | UT | E | 6.07 | 3.17 | 3.45 | 2.6 | Nominal Minus Corrosion Allowance |  |  | 2.9 | 2.9 | [8 empty] | 2.9 |  |  |  |  | Use maximum of short term and long term CR | [6 empty] | 0.5
18008174 | CML | PLANT B.PROD UNIT 08.D-211.CML-14 | PLANT B.PROD UNIT 08.D-211,PLANT B.PROD UNIT 08.D-211.D-211-SHELL | [5 empty] | UT | N | 6.07 | 3.17 | 3.45 | 2.6 | Nominal Minus Corrosion Allowance |  |  | 2.9 | 2.9 | [8 empty] | 2.9 |  |  |  |  | Use maximum of short term and long term CR | [6 empty] | 0.5
18008174 | CML | PLANT B.PROD UNIT 08.D-211.CML-15 | PLANT B.PROD UNIT 08.D-211,PLANT B.PROD UNIT 08.D-211.D-211 HEAD | [5 empty] | UT | TOP | 6.07 | 3.17 | 3.45 | 2.6 | Nominal Minus Corrosion Allowance |  |  | 2.9 | 2.9 | [8 empty] | 2.9 |  |  |  |  | Use maximum of short term and long term CR | [6 empty] | 0.5
18008174 | CML | PLANT B.PROD UNIT 08.D-211.CML-16 | PLANT B.PROD UNIT 08.D-211,PLANT B.PROD UNIT 08.D-211.D-211 HEAD | [5 empty] | UT | TOP | 6.07 | 3.17 | 3.45 | 2.6 | Nominal Minus Corrosion Allowance |  |  | 2.9 | 2.9 | [8 empty] | 2.9 |  |  |  |  | Use maximum of short term and long term CR | [6 empty] | 0.5
18008174 | CML | PLANT B.PROD UNIT 08.D-211.CML-17 | PLANT B.PROD UNIT 08.D-211,PLANT B.PROD UNIT 08.D-211.D-211 HEAD | [5 empty] | UT | TOP | 6.07 | 3.17 | 3.45 | 2.6 | Nominal Minus Corrosion Allowance |  |  | 2.9 | 2.9 | [8 empty] | 2.9 |  |  |  |  | Use maximum of short term and long term CR | [6 empty] | 0.5
18008174 | CML | PLANT B.PROD UNIT 08.D-211.CML-18 | PLANT B.PROD UNIT 08.D-211,PLANT B.PROD UNIT 08.D-211.D-211 HEAD | [5 empty] | UT | TOP | 6.07 | 3.17 | 3.45 | 2.6 | Nominal Minus Corrosion Allowance |  |  | 2.9 | 2.9 | [8 empty] | 2.9 |  |  |  |  | Use maximum of short term and long term CR | [6 empty] | 0.5
18008174 | CML | PLANT B.PROD UNIT 08.D-211.CML-19 | PLANT B.PROD UNIT 08.D-211,PLANT B.PROD UNIT 08.D-211.D-211 HEAD | [5 empty] | UT | TOP | 6.07 | 3.17 | 3.45 | 2.6 | Nominal Minus Corrosion Allowance |  |  | 2.9 | 2.9 | [8 empty] | 2.9 |  |  |  |  | Use maximum of short term and long term CR | [6 empty] | 0.5
18008174 | CML | PLANT B.PROD UNIT 08.D-211.CML-20 | PLANT B.PROD UNIT 08.D-211,PLANT B.PROD UNIT 08.D-211.D-211 HEAD | [5 empty] | UT | TOP | 6.07 | 3.17 | 3.45 | 2.6 | Nominal Minus Corrosion Allowance |  |  | 2.9 | 2.9 | [8 empty] | 2.9 |  |  |  |  | Use maximum of short term and long term CR | [6 empty] | 0.5
18008174 | CML | PLANT B.PROD UNIT 08.X-171.CML-01 | PLANT B.PROD UNIT 08.X-171,PLANT B.PROD UNIT 08.X-171.X-171-SHELL | [5 empty] | UT | E | 4.4 | 3.17 | 10.34 | 0.8 | Nominal Minus Corrosion Allowance |  |  | 1.23 | 1.23 | [8 empty] | 1.23 |  |  |  |  | Use maximum of short term and long term CR | [6 empty] | 0.5
18008174 | CML | PLANT B.PROD UNIT 08.X-171.CML-02 | PLANT B.PROD UNIT 08.X-171,PLANT B.PROD UNIT 08.X-171.X-171-SHELL | [5 empty] | UT | N | 4.4 | 3.17 | 10.34 | 0.8 | Nominal Minus Corrosion Allowance |  |  | 1.23 | 1.23 | [8 empty] | 1.23 |  |  |  |  | Use maximum of short term and long term CR | [6 empty] | 0.5
18008174 | CML | PLANT B.PROD UNIT 08.X-171.CML-03 | PLANT B.PROD UNIT 08.X-171,PLANT B.PROD UNIT 08.X-171.X-171-SHELL | [5 empty] | UT | W | 4.4 | 3.17 | 10.34 | 0.8 | Nominal Minus Corrosion Allowance |  |  | 1.23 | 1.23 | [8 empty] | 1.23 |  |  |  |  | Use maximum of short term and long term CR | [6 empty] | 0.5
18008174 | CML | PLANT B.PROD UNIT 08.X-171.CML-04 | PLANT B.PROD UNIT 08.X-171,PLANT B.PROD UNIT 08.X-171.X-171-SHELL | [5 empty] | UT | S | 4.4 | 3.17 | 10.34 | 0.8 | Nominal Minus Corrosion Allowance |  |  | 1.23 | 1.23 | [8 empty] | 1.23 |  |  |  |  | Use maximum of short term and long term CR | [6 empty] | 0.5
18008174 | CML | PLANT B.PROD UNIT 08.X-171.CML-05 | PLANT B.PROD UNIT 08.X-171,PLANT B.PROD UNIT 08.X-171.X-171-CHANNEL | [5 empty] | UT | E | 4.4 | 3.17 | 10.34 | 0.8 | Nominal Minus Corrosion Allowance |  |  | 1.23 | 1.23 | [8 empty] | 1.23 |  |  |  |  | Use maximum of short term and long term CR | [6 empty] | 0.5
18008174 | CML | PLANT B.PROD UNIT 08.X-171.CML-06 | PLANT B.PROD UNIT 08.X-171,PLANT B.PROD UNIT 08.X-171.X-171-CHANNEL | [5 empty] | UT | E | 4.4 | 3.17 | 10.34 | 0.8 | Nominal Minus Corrosion Allowance |  |  | 1.23 | 1.23 | [8 empty] | 1.23 |  |  |  |  | Use maximum of short term and long term CR | [6 empty] | 0.5
18008174 | CML | PLANT B.PROD UNIT 08.X-171.CML-07 | PLANT B.PROD UNIT 08.X-171,PLANT B.PROD UNIT 08.X-171.X-171-CHANNEL | [5 empty] | UT | E | 4.4 | 3.17 | 10.34 | 0.8 | Nominal Minus Corrosion Allowance |  |  | 1.23 | 1.23 | [8 empty] | 1.23 |  |  |  |  | Use maximum of short term and long term CR | [6 empty] | 0.5
18008174 | CML | PLANT B.PROD UNIT 08.X-171.CML-08 | PLANT B.PROD UNIT 08.X-171,PLANT B.PROD UNIT 08.X-171.X-171-CHANNEL | [5 empty] | UT | E | 4.4 | 3.17 | 10.34 | 0.8 | Nominal Minus Corrosion Allowance |  |  | 1.23 | 1.23 | [8 empty] | 1.23 |  |  |  |  | Use maximum of short term and long term CR | [6 empty] | 0.5
18008174 | CML | PLANT B.PROD UNIT 08.X-171.CML-09 | PLANT B.PROD UNIT 08.X-171,PLANT B.PROD UNIT 08.X-171.X-171-CHANNEL | [5 empty] | UT | E | 4.4 | 3.17 | 10.34 | 0.8 | Nominal Minus Corrosion Allowance |  |  | 1.23 | 1.23 | [8 empty] | 1.23 |  |  |  |  | Use maximum of short term and long term CR | [6 empty] | 0.5
18008174 | CML | PLANT B.PROD UNIT 08.X-171.CML-10 | PLANT B.PROD UNIT 08.X-171,PLANT B.PROD UNIT 08.X-171.X-171-CHANNEL | [5 empty] | UT | E | 4.4 | 3.17 | 10.34 | 0.8 | Nominal Minus Corrosion Allowance |  |  | 1.23 | 1.23 | [8 empty] | 1.23 |  |  |  |  | Use maximum of short term and long term CR | [6 empty] | 0.5
18008174 | CML | PLANT B.PROD UNIT 08.X-171.CML-11 | PLANT B.PROD UNIT 08.X-171,PLANT B.PROD UNIT 08.X-171.X-171-CHANNEL | [5 empty] | UT | E | 4.4 | 3.17 | 10.34 | 0.8 | Nominal Minus Corrosion Allowance |  |  | 1.23 | 1.23 | [8 empty] | 1.23 |  |  |  |  | Use maximum of short term and long term CR | [6 empty] | 0.5
18008174 | CML | PLANT B.PROD UNIT 08.X-171.CML-12 | PLANT B.PROD UNIT 08.X-171,PLANT B.PROD UNIT 08.X-171.X-171-CHANNEL | [5 empty] | UT | E | 4.4 | 3.17 | 10.34 | 0.8 | Nominal Minus Corrosion Allowance |  |  | 1.23 | 1.23 | [8 empty] | 1.23 |  |  |  |  | Use maximum of short term and long term CR | [6 empty] | 0.5
18008174 | CML | PLANT B.PROD UNIT 08.X-171.CML-13 | PLANT B.PROD UNIT 08.X-171,PLANT B.PROD UNIT 08.X-171.X-171 TUBE BUNDLE | [5 empty] | UT | W | 5 | 3.17 | 10.34 | 0.05 | Nominal Minus Corrosion Allowance |  |  | 1.83 | 1.83 | [8 empty] | 1.83 |  |  |  |  | Use maximum of short term and long term CR | [6 empty] | 0.5
18008174 | CML | PLANT B.PROD UNIT 08.X-171.CML-14 | PLANT B.PROD UNIT 08.X-171,PLANT B.PROD UNIT 08.X-171.X-171 TUBE BUNDLE | [5 empty] | UT | W | 5 | 3.17 | 10.34 | 0.05 | Nominal Minus Corrosion Allowance |  |  | 1.83 | 1.83 | [8 empty] | 1.83 |  |  |  |  | Use maximum of short term and long term CR | [6 empty] | 0.5
18008174 | CML | PLANT B.PROD UNIT 08.X-171.CML-15 | PLANT B.PROD UNIT 08.X-171,PLANT B.PROD UNIT 08.X-171.X-171 TUBE BUNDLE | [5 empty] | UT | W | 5 | 3.17 | 10.34 | 0.05 | Nominal Minus Corrosion Allowance |  |  | 1.83 | 1.83 | [8 empty] | 1.83 |  |  |  |  | Use maximum of short term and long term CR | [6 empty] | 0.5
18008174 | CML | PLANT B.PROD UNIT 08.X-171.CML-16 | PLANT B.PROD UNIT 08.X-171,PLANT B.PROD UNIT 08.X-171.X-171 TUBE BUNDLE | [5 empty] | UT | W | 5 | 3.17 | 10.34 | 0.05 | Nominal Minus Corrosion Allowance |  |  | 1.83 | 1.83 | [8 empty] | 1.83 |  |  |  |  | Use maximum of short term and long term CR | [6 empty] | 0.5
18008174 | CML | PLANT B.PROD UNIT 08.X-27.CML-01 | PLANT B.PROD UNIT 08.X-27,PLANT B.PROD UNIT 08.X-27.X-27-SHELL | [5 empty] | UT | E | 2.47 | 3.17 | 10.34 | 0.82 | Nominal Minus Corrosion Allowance |  |  | 0 | 0 | [8 empty] | 0 |  |  |  |  | Use maximum of short term and long term CR | [6 empty] | 0.5
18008174 | CML | PLANT B.PROD UNIT 08.X-27.CML-02 | PLANT B.PROD UNIT 08.X-27,PLANT B.PROD UNIT 08.X-27.X-27-SHELL | [5 empty] | UT | N | 2.47 | 3.17 | 10.34 | 0.82 | Nominal Minus Corrosion Allowance |  |  | 0 | 0 | [8 empty] | 0 |  |  |  |  | Use maximum of short term and long term CR | [6 empty] | 0.5
18008174 | CML | PLANT B.PROD UNIT 08.X-27.CML-03 | PLANT B.PROD UNIT 08.X-27,PLANT B.PROD UNIT 08.X-27.X-27-SHELL | [5 empty] | UT | W | 2.47 | 3.17 | 10.34 | 0.82 | Nominal Minus Corrosion Allowance |  |  | 0 | 0 | [8 empty] | 0 |  |  |  |  | Use maximum of short term and long term CR | [6 empty] | 0.5
18008174 | CML | PLANT B.PROD UNIT 08.X-27.CML-04 | PLANT B.PROD UNIT 08.X-27,PLANT B.PROD UNIT 08.X-27.X-27-SHELL | [5 empty] | UT | S | 2.47 | 3.17 | 10.34 | 0.82 | Nominal Minus Corrosion Allowance |  |  | 0 | 0 | [8 empty] | 0 |  |  |  |  | Use maximum of short term and long term CR | [6 empty] | 0.5
18008174 | CML | PLANT B.PROD UNIT 08.X-27.CML-05 | PLANT B.PROD UNIT 08.X-27,PLANT B.PROD UNIT 08.X-27.X-27-CHANNEL | [5 empty] | UT | E | 2.47 | 3.17 | 10.34 | 0.82 | Nominal Minus Corrosion Allowance |  |  | 0 | 0 | [8 empty] | 0 |  |  |  |  | Use maximum of short term and long term CR | [6 empty] | 0.5
18008174 | CML | PLANT B.PROD UNIT 08.X-27.CML-06 | PLANT B.PROD UNIT 08.X-27,PLANT B.PROD UNIT 08.X-27.X-27-CHANNEL | [5 empty] | UT | E | 2.47 | 3.17 | 10.34 | 0.82 | Nominal Minus Corrosion Allowance |  |  | 0 | 0 | [8 empty] | 0 |  |  |  |  | Use maximum of short term and long term CR | [6 empty] | 0.5
18008174 | CML | PLANT B.PROD UNIT 08.X-27.CML-07 | PLANT B.PROD UNIT 08.X-27,PLANT B.PROD UNIT 08.X-27.X-27-CHANNEL | [5 empty] | UT | E | 2.47 | 3.17 | 10.34 | 0.82 | Nominal Minus Corrosion Allowance |  |  | 0 | 0 | [8 empty] | 0 |  |  |  |  | Use maximum of short term and long term CR | [6 empty] | 0.5
18008174 | CML | PLANT B.PROD UNIT 08.X-27.CML-08 | PLANT B.PROD UNIT 08.X-27,PLANT B.PROD UNIT 08.X-27.X-27-CHANNEL | [5 empty] | UT | E | 2.47 | 3.17 | 10.34 | 0.82 | Nominal Minus Corrosion Allowance |  |  | 0 | 0 | [8 empty] | 0 |  |  |  |  | Use maximum of short term and long term CR | [6 empty] | 0.5
18008174 | CML | PLANT B.PROD UNIT 08.X-27.CML-09 | PLANT B.PROD UNIT 08.X-27,PLANT B.PROD UNIT 08.X-27.X-27-CHANNEL | [5 empty] | UT | E | 2.47 | 3.17 | 10.34 | 0.82 | Nominal Minus Corrosion Allowance |  |  | 0 | 0 | [8 empty] | 0 |  |  |  |  | Use maximum of short term and long term CR | [6 empty] | 0.5
18008174 | CML | PLANT B.PROD UNIT 08.X-27.CML-10 | PLANT B.PROD UNIT 08.X-27,PLANT B.PROD UNIT 08.X-27.X-27-CHANNEL | [5 empty] | UT | E | 2.47 | 3.17 | 10.34 | 0.82 | Nominal Minus Corrosion Allowance |  |  | 0 | 0 | [8 empty] | 0 |  |  |  |  | Use maximum of short term and long term CR | [6 empty] | 0.5
18008174 | CML | PLANT B.PROD UNIT 08.X-27.CML-11 | PLANT B.PROD UNIT 08.X-27,PLANT B.PROD UNIT 08.X-27.X-27-CHANNEL | [5 empty] | UT | E | 2.47 | 3.17 | 10.34 | 0.82 | Nominal Minus Corrosion Allowance |  |  | 0 | 0 | [8 empty] | 0 |  |  |  |  | Use maximum of short term and long term CR | [6 empty] | 0.5
18008174 | CML | PLANT B.PROD UNIT 08.X-27.CML-12 | PLANT B.PROD UNIT 08.X-27,PLANT B.PROD UNIT 08.X-27.X-27-CHANNEL | [5 empty] | UT | E | 2.47 | 3.17 | 10.34 | 0.82 | Nominal Minus Corrosion Allowance |  |  | 0 | 0 | [8 empty] | 0 |  |  |  |  | Use maximum of short term and long term CR | [6 empty] | 0.5
18008174 | CML | PLANT B.PROD UNIT 08.X-27.CML-13 | PLANT B.PROD UNIT 08.X-27,PLANT B.PROD UNIT 08.X-27.X-27 TUBE BUNDLE | [5 empty] | UT | W | 5 | 3.17 | 10.34 | 0.05 | Nominal Minus Corrosion Allowance |  |  | 1.83 | 1.83 | [8 empty] | 1.83 |  |  |  |  | Use maximum of short term and long term CR | [6 empty] | 0.5
18008174 | CML | PLANT B.PROD UNIT 08.X-27.CML-14 | PLANT B.PROD UNIT 08.X-27,PLANT B.PROD UNIT 08.X-27.X-27 TUBE BUNDLE | [5 empty] | UT | W | 5 | 3.17 | 10.34 | 0.05 | Nominal Minus Corrosion Allowance |  |  | 1.83 | 1.83 | [8 empty] | 1.83 |  |  |  |  | Use maximum of short term and long term CR | [6 empty] | 0.5
18008174 | CML | PLANT B.PROD UNIT 08.X-27.CML-15 | PLANT B.PROD UNIT 08.X-27,PLANT B.PROD UNIT 08.X-27.X-27 TUBE BUNDLE | [5 empty] | UT | W | 5 | 3.17 | 10.34 | 0.05 | Nominal Minus Corrosion Allowance |  |  | 1.83 | 1.83 | [8 empty] | 1.83 |  |  |  |  | Use maximum of short term and long term CR | [6 empty] | 0.5
18008174 | CML | PLANT B.PROD UNIT 08.X-27.CML-16 | PLANT B.PROD UNIT 08.X-27,PLANT B.PROD UNIT 08.X-27.X-27 TUBE BUNDLE | [5 empty] | UT | W | 5 | 3.17 | 10.34 | 0.05 | Nominal Minus Corrosion Allowance |  |  | 1.83 | 1.83 | [8 empty] | 1.83 |  |  |  |  | Use maximum of short term and long term CR | [6 empty] | 0.5

## CML Detail (SDS-0961)
TYPE_ID | ASSET_TYPE | KEY | PARENT_ASSET_KEY | SP48221 | SP48222 | SP48224 | SP48223 | SP47003 | SP48225
Parent Asset Key
Type Id | Asset Type | Asset Key |  | CML | Active? | Linked Asset | Asset Type | Service start date | Description
18008174 | CML | PLANT B.PROD UNIT 08.2-WW-13-0140-S-A2-1.CML-01 | PLANT B.PROD UNIT 08.2-WW-13-0140-S-A2-1,PLANT B.PROD UNIT 08.2-WW-13-0140-S-A2-1.2-WW-13-0140-S-A2-1-EL | CML-01 | Y | 2-WW-13-0140-S-A2-1-EL | ELEMENT | 2003/11/08
18008174 | CML | PLANT B.PROD UNIT 08.2-WW-13-0140-S-A2-1.CML-02 | PLANT B.PROD UNIT 08.2-WW-13-0140-S-A2-1,PLANT B.PROD UNIT 08.2-WW-13-0140-S-A2-1.2-WW-13-0140-S-A2-1-EL | CML-02 | Y | 2-WW-13-0140-S-A2-1-EL | ELEMENT | 2003/11/08
18008174 | CML | PLANT B.PROD UNIT 08.2-WW-13-0140-S-A2-1.CML-03 | PLANT B.PROD UNIT 08.2-WW-13-0140-S-A2-1,PLANT B.PROD UNIT 08.2-WW-13-0140-S-A2-1.2-WW-13-0140-S-A2-1-EL | CML-03 | Y | 2-WW-13-0140-S-A2-1-EL | ELEMENT | 2003/11/08
18008174 | CML | PLANT B.PROD UNIT 08.2-WW-13-0140-S-A2-1.CML-04 | PLANT B.PROD UNIT 08.2-WW-13-0140-S-A2-1,PLANT B.PROD UNIT 08.2-WW-13-0140-S-A2-1.2-WW-13-0140-S-A2-1-EL | CML-04 | Y | 2-WW-13-0140-S-A2-1-EL | ELEMENT | 2003/11/08
18008174 | CML | PLANT B.PROD UNIT 08.8-HM-13-0143-N-A2-1.CML-01 | PLANT B.PROD UNIT 08.8-HM-13-0143-N-A2-1,PLANT B.PROD UNIT 08.8-HM-13-0143-N-A2-1.8-HM-13-0143-N-A2-1-EL | CML-01 | Y | 8-HM-13-0143-N-A2-1-EL | ELEMENT | 2003/11/08
18008174 | CML | PLANT B.PROD UNIT 08.8-HM-13-0143-N-A2-1.CML-02 | PLANT B.PROD UNIT 08.8-HM-13-0143-N-A2-1,PLANT B.PROD UNIT 08.8-HM-13-0143-N-A2-1.8-HM-13-0143-N-A2-1-EL | CML-02 | Y | 8-HM-13-0143-N-A2-1-EL | ELEMENT | 2003/11/08
18008174 | CML | PLANT B.PROD UNIT 08.8-HM-13-0143-N-A2-1.CML-03 | PLANT B.PROD UNIT 08.8-HM-13-0143-N-A2-1,PLANT B.PROD UNIT 08.8-HM-13-0143-N-A2-1.8-HM-13-0143-N-A2-1-EL | CML-03 | Y | 8-HM-13-0143-N-A2-1-EL | ELEMENT | 2003/11/08
18008174 | CML | PLANT B.PROD UNIT 08.8-HM-13-0143-N-A2-1.CML-04 | PLANT B.PROD UNIT 08.8-HM-13-0143-N-A2-1,PLANT B.PROD UNIT 08.8-HM-13-0143-N-A2-1.8-HM-13-0143-N-A2-1-EL | CML-04 | Y | 8-HM-13-0143-N-A2-1-EL | ELEMENT | 2003/11/08
18008174 | CML | PLANT B.PROD UNIT 08.8-HM-13-0179-N-A2-1.CML-01 | PLANT B.PROD UNIT 08.8-HM-13-0179-N-A2-1,PLANT B.PROD UNIT 08.8-HM-13-0179-N-A2-1.8-HM-13-0179-N-A2-1-EL | CML-01 | Y | 8-HM-13-0179-N-A2-1-EL | ELEMENT | 2003/11/08
18008174 | CML | PLANT B.PROD UNIT 08.8-HM-13-0179-N-A2-1.CML-02 | PLANT B.PROD UNIT 08.8-HM-13-0179-N-A2-1,PLANT B.PROD UNIT 08.8-HM-13-0179-N-A2-1.8-HM-13-0179-N-A2-1-EL | CML-02 | Y | 8-HM-13-0179-N-A2-1-EL | ELEMENT | 2003/11/08
18008174 | CML | PLANT B.PROD UNIT 08.8-HM-13-0179-N-A2-1.CML-03 | PLANT B.PROD UNIT 08.8-HM-13-0179-N-A2-1,PLANT B.PROD UNIT 08.8-HM-13-0179-N-A2-1.8-HM-13-0179-N-A2-1-EL | CML-03 | Y | 8-HM-13-0179-N-A2-1-EL | ELEMENT | 2003/11/08
18008174 | CML | PLANT B.PROD UNIT 08.8-HM-13-0179-N-A2-1.CML-04 | PLANT B.PROD UNIT 08.8-HM-13-0179-N-A2-1,PLANT B.PROD UNIT 08.8-HM-13-0179-N-A2-1.8-HM-13-0179-N-A2-1-EL | CML-04 | Y | 8-HM-13-0179-N-A2-1-EL | ELEMENT | 2003/11/08
18008174 | CML | PLANT B.PROD UNIT 08.D-211.CML-01 | PLANT B.PROD UNIT 08.D-211,PLANT B.PROD UNIT 08.D-211.D-211-SHELL | CML-01 | Y | D-211-Shell | ELEMENT | 1993/01/01
18008174 | CML | PLANT B.PROD UNIT 08.D-211.CML-02 | PLANT B.PROD UNIT 08.D-211,PLANT B.PROD UNIT 08.D-211.D-211-SHELL | CML-02 | Y | D-211-Shell | ELEMENT | 1993/01/01
18008174 | CML | PLANT B.PROD UNIT 08.D-211.CML-03 | PLANT B.PROD UNIT 08.D-211,PLANT B.PROD UNIT 08.D-211.D-211-SHELL | CML-03 | Y | D-211-Shell | ELEMENT | 1993/01/01
18008174 | CML | PLANT B.PROD UNIT 08.D-211.CML-04 | PLANT B.PROD UNIT 08.D-211,PLANT B.PROD UNIT 08.D-211.D-211-SHELL | CML-04 | Y | D-211-Shell | ELEMENT | 1993/01/01
18008174 | CML | PLANT B.PROD UNIT 08.D-211.CML-05 | PLANT B.PROD UNIT 08.D-211,PLANT B.PROD UNIT 08.D-211.D-211-SHELL | CML-05 | Y | D-211-Shell | ELEMENT | 1993/01/01
18008174 | CML | PLANT B.PROD UNIT 08.D-211.CML-06 | PLANT B.PROD UNIT 08.D-211,PLANT B.PROD UNIT 08.D-211.D-211-SHELL | CML-06 | Y | D-211-Shell | ELEMENT | 1993/01/01
18008174 | CML | PLANT B.PROD UNIT 08.D-211.CML-07 | PLANT B.PROD UNIT 08.D-211,PLANT B.PROD UNIT 08.D-211.D-211-SHELL | CML-07 | Y | D-211-Shell | ELEMENT | 1993/01/01
18008174 | CML | PLANT B.PROD UNIT 08.D-211.CML-08 | PLANT B.PROD UNIT 08.D-211,PLANT B.PROD UNIT 08.D-211.D-211 HEAD | CML-08 | Y | D-211 Head | ELEMENT | 1993/01/01
18008174 | CML | PLANT B.PROD UNIT 08.D-211.CML-09 | PLANT B.PROD UNIT 08.D-211,PLANT B.PROD UNIT 08.D-211.D-211 HEAD | CML-09 | Y | D-211 Head | ELEMENT | 1993/01/01
18008174 | CML | PLANT B.PROD UNIT 08.D-211.CML-10 | PLANT B.PROD UNIT 08.D-211,PLANT B.PROD UNIT 08.D-211.D-211 HEAD | CML-10 | Y | D-211 Head | ELEMENT | 1993/01/01
18008174 | CML | PLANT B.PROD UNIT 08.D-211.CML-11 | PLANT B.PROD UNIT 08.D-211,PLANT B.PROD UNIT 08.D-211.D-211 HEAD | CML-11 | Y | D-211 Head | ELEMENT | 1993/01/01
18008174 | CML | PLANT B.PROD UNIT 08.D-211.CML-12 | PLANT B.PROD UNIT 08.D-211,PLANT B.PROD UNIT 08.D-211.D-211 HEAD | CML-12 | Y | D-211 Head | ELEMENT | 1993/01/01
18008174 | CML | PLANT B.PROD UNIT 08.D-211.CML-13 | PLANT B.PROD UNIT 08.D-211,PLANT B.PROD UNIT 08.D-211.D-211-SHELL | CML-13 | Y | D-211-Shell | ELEMENT | 1993/01/01
18008174 | CML | PLANT B.PROD UNIT 08.D-211.CML-14 | PLANT B.PROD UNIT 08.D-211,PLANT B.PROD UNIT 08.D-211.D-211-SHELL | CML-14 | Y | D-211-Shell | ELEMENT | 1993/01/01
18008174 | CML | PLANT B.PROD UNIT 08.D-211.CML-15 | PLANT B.PROD UNIT 08.D-211,PLANT B.PROD UNIT 08.D-211.D-211 HEAD | CML-15 | Y | D-211 Head | ELEMENT | 1993/01/01
18008174 | CML | PLANT B.PROD UNIT 08.D-211.CML-16 | PLANT B.PROD UNIT 08.D-211,PLANT B.PROD UNIT 08.D-211.D-211 HEAD | CML-16 | Y | D-211 Head | ELEMENT | 1993/01/01
18008174 | CML | PLANT B.PROD UNIT 08.D-211.CML-17 | PLANT B.PROD UNIT 08.D-211,PLANT B.PROD UNIT 08.D-211.D-211 HEAD | CML-17 | Y | D-211 Head | ELEMENT | 1993/01/01
18008174 | CML | PLANT B.PROD UNIT 08.D-211.CML-18 | PLANT B.PROD UNIT 08.D-211,PLANT B.PROD UNIT 08.D-211.D-211 HEAD | CML-18 | Y | D-211 Head | ELEMENT | 1993/01/01
18008174 | CML | PLANT B.PROD UNIT 08.D-211.CML-19 | PLANT B.PROD UNIT 08.D-211,PLANT B.PROD UNIT 08.D-211.D-211 HEAD | CML-19 | Y | D-211 Head | ELEMENT | 1993/01/01
18008174 | CML | PLANT B.PROD UNIT 08.D-211.CML-20 | PLANT B.PROD UNIT 08.D-211,PLANT B.PROD UNIT 08.D-211.D-211 HEAD | CML-20 | Y | D-211 Head | ELEMENT | 1993/01/01
18008174 | CML | PLANT B.PROD UNIT 08.X-171.CML-01 | PLANT B.PROD UNIT 08.X-171,PLANT B.PROD UNIT 08.X-171.X-171-SHELL | CML-01 | Y | X-171-Shell | ELEMENT | 1981/11/14
18008174 | CML | PLANT B.PROD UNIT 08.X-171.CML-02 | PLANT B.PROD UNIT 08.X-171,PLANT B.PROD UNIT 08.X-171.X-171-SHELL | CML-02 | Y | X-171-Shell | ELEMENT | 1981/11/14
18008174 | CML | PLANT B.PROD UNIT 08.X-171.CML-03 | PLANT B.PROD UNIT 08.X-171,PLANT B.PROD UNIT 08.X-171.X-171-SHELL | CML-03 | Y | X-171-Shell | ELEMENT | 1981/11/14
18008174 | CML | PLANT B.PROD UNIT 08.X-171.CML-04 | PLANT B.PROD UNIT 08.X-171,PLANT B.PROD UNIT 08.X-171.X-171-SHELL | CML-04 | Y | X-171-Shell | ELEMENT | 1981/11/14
18008174 | CML | PLANT B.PROD UNIT 08.X-171.CML-05 | PLANT B.PROD UNIT 08.X-171,PLANT B.PROD UNIT 08.X-171.X-171-CHANNEL | CML-05 | Y | X-171-Channel | ELEMENT | 1981/11/14
18008174 | CML | PLANT B.PROD UNIT 08.X-171.CML-06 | PLANT B.PROD UNIT 08.X-171,PLANT B.PROD UNIT 08.X-171.X-171-CHANNEL | CML-06 | Y | X-171-Channel | ELEMENT | 1981/11/14
18008174 | CML | PLANT B.PROD UNIT 08.X-171.CML-07 | PLANT B.PROD UNIT 08.X-171,PLANT B.PROD UNIT 08.X-171.X-171-CHANNEL | CML-07 | Y | X-171-Channel | ELEMENT | 1981/11/14
18008174 | CML | PLANT B.PROD UNIT 08.X-171.CML-08 | PLANT B.PROD UNIT 08.X-171,PLANT B.PROD UNIT 08.X-171.X-171-CHANNEL | CML-08 | Y | X-171-Channel | ELEMENT | 1981/11/14
18008174 | CML | PLANT B.PROD UNIT 08.X-171.CML-09 | PLANT B.PROD UNIT 08.X-171,PLANT B.PROD UNIT 08.X-171.X-171-CHANNEL | CML-09 | Y | X-171-Channel | ELEMENT | 1981/11/14
18008174 | CML | PLANT B.PROD UNIT 08.X-171.CML-10 | PLANT B.PROD UNIT 08.X-171,PLANT B.PROD UNIT 08.X-171.X-171-CHANNEL | CML-10 | Y | X-171-Channel | ELEMENT | 1981/11/14
18008174 | CML | PLANT B.PROD UNIT 08.X-171.CML-11 | PLANT B.PROD UNIT 08.X-171,PLANT B.PROD UNIT 08.X-171.X-171-CHANNEL | CML-11 | Y | X-171-Channel | ELEMENT | 1981/11/14
18008174 | CML | PLANT B.PROD UNIT 08.X-171.CML-12 | PLANT B.PROD UNIT 08.X-171,PLANT B.PROD UNIT 08.X-171.X-171-CHANNEL | CML-12 | Y | X-171-Channel | ELEMENT | 1981/11/14
18008174 | CML | PLANT B.PROD UNIT 08.X-171.CML-13 | PLANT B.PROD UNIT 08.X-171,PLANT B.PROD UNIT 08.X-171.X-171 TUBE BUNDLE | CML-13 | Y | X-171 Tube Bundle | ELEMENT | 1981/11/14
18008174 | CML | PLANT B.PROD UNIT 08.X-171.CML-14 | PLANT B.PROD UNIT 08.X-171,PLANT B.PROD UNIT 08.X-171.X-171 TUBE BUNDLE | CML-14 | Y | X-171 Tube Bundle | ELEMENT | 1981/11/14
18008174 | CML | PLANT B.PROD UNIT 08.X-171.CML-15 | PLANT B.PROD UNIT 08.X-171,PLANT B.PROD UNIT 08.X-171.X-171 TUBE BUNDLE | CML-15 | Y | X-171 Tube Bundle | ELEMENT | 1981/11/14
18008174 | CML | PLANT B.PROD UNIT 08.X-171.CML-16 | PLANT B.PROD UNIT 08.X-171,PLANT B.PROD UNIT 08.X-171.X-171 TUBE BUNDLE | CML-16 | Y | X-171 Tube Bundle | ELEMENT | 1981/11/14
18008174 | CML | PLANT B.PROD UNIT 08.X-27.CML-01 | PLANT B.PROD UNIT 08.X-27,PLANT B.PROD UNIT 08.X-27.X-27-SHELL | CML-01 | Y | X-27-Shell | ELEMENT | 1976/11/15
18008174 | CML | PLANT B.PROD UNIT 08.X-27.CML-02 | PLANT B.PROD UNIT 08.X-27,PLANT B.PROD UNIT 08.X-27.X-27-SHELL | CML-02 | Y | X-27-Shell | ELEMENT | 1976/11/15
18008174 | CML | PLANT B.PROD UNIT 08.X-27.CML-03 | PLANT B.PROD UNIT 08.X-27,PLANT B.PROD UNIT 08.X-27.X-27-SHELL | CML-03 | Y | X-27-Shell | ELEMENT | 1976/11/15
18008174 | CML | PLANT B.PROD UNIT 08.X-27.CML-04 | PLANT B.PROD UNIT 08.X-27,PLANT B.PROD UNIT 08.X-27.X-27-SHELL | CML-04 | Y | X-27-Shell | ELEMENT | 1976/11/15
18008174 | CML | PLANT B.PROD UNIT 08.X-27.CML-05 | PLANT B.PROD UNIT 08.X-27,PLANT B.PROD UNIT 08.X-27.X-27-CHANNEL | CML-05 | Y | X-27-Channel | ELEMENT | 1976/11/15
18008174 | CML | PLANT B.PROD UNIT 08.X-27.CML-06 | PLANT B.PROD UNIT 08.X-27,PLANT B.PROD UNIT 08.X-27.X-27-CHANNEL | CML-06 | Y | X-27-Channel | ELEMENT | 1976/11/15
18008174 | CML | PLANT B.PROD UNIT 08.X-27.CML-07 | PLANT B.PROD UNIT 08.X-27,PLANT B.PROD UNIT 08.X-27.X-27-CHANNEL | CML-07 | Y | X-27-Channel | ELEMENT | 1976/11/15
18008174 | CML | PLANT B.PROD UNIT 08.X-27.CML-08 | PLANT B.PROD UNIT 08.X-27,PLANT B.PROD UNIT 08.X-27.X-27-CHANNEL | CML-08 | Y | X-27-Channel | ELEMENT | 1976/11/15
18008174 | CML | PLANT B.PROD UNIT 08.X-27.CML-09 | PLANT B.PROD UNIT 08.X-27,PLANT B.PROD UNIT 08.X-27.X-27-CHANNEL | CML-09 | Y | X-27-Channel | ELEMENT | 1976/11/15
18008174 | CML | PLANT B.PROD UNIT 08.X-27.CML-10 | PLANT B.PROD UNIT 08.X-27,PLANT B.PROD UNIT 08.X-27.X-27-CHANNEL | CML-10 | Y | X-27-Channel | ELEMENT | 1976/11/15
18008174 | CML | PLANT B.PROD UNIT 08.X-27.CML-11 | PLANT B.PROD UNIT 08.X-27,PLANT B.PROD UNIT 08.X-27.X-27-CHANNEL | CML-11 | Y | X-27-Channel | ELEMENT | 1976/11/15
18008174 | CML | PLANT B.PROD UNIT 08.X-27.CML-12 | PLANT B.PROD UNIT 08.X-27,PLANT B.PROD UNIT 08.X-27.X-27-CHANNEL | CML-12 | Y | X-27-Channel | ELEMENT | 1976/11/15
18008174 | CML | PLANT B.PROD UNIT 08.X-27.CML-13 | PLANT B.PROD UNIT 08.X-27,PLANT B.PROD UNIT 08.X-27.X-27 TUBE BUNDLE | CML-13 | Y | X-27 Tube Bundle | ELEMENT | 1976/11/15
18008174 | CML | PLANT B.PROD UNIT 08.X-27.CML-14 | PLANT B.PROD UNIT 08.X-27,PLANT B.PROD UNIT 08.X-27.X-27 TUBE BUNDLE | CML-14 | Y | X-27 Tube Bundle | ELEMENT | 1976/11/15
18008174 | CML | PLANT B.PROD UNIT 08.X-27.CML-15 | PLANT B.PROD UNIT 08.X-27,PLANT B.PROD UNIT 08.X-27.X-27 TUBE BUNDLE | CML-15 | Y | X-27 Tube Bundle | ELEMENT | 1976/11/15
18008174 | CML | PLANT B.PROD UNIT 08.X-27.CML-16 | PLANT B.PROD UNIT 08.X-27,PLANT B.PROD UNIT 08.X-27.X-27 TUBE BUNDLE | CML-16 | Y | X-27 Tube Bundle | ELEMENT | 1976/11/15

## CR Summary (SDS-0962)
TYPE_ID | ASSET_TYPE | KEY | PARENT_ASSET_KEY | SP48224 | SP48218 | SP48215 | SP48186 | SP48187 | SP48193 | SP48194 | SP48195 | SP48196 | SP48197 | SP48198 | SP48199 | SP48209 | SP48202 | SP48207 | SP48203 | SP48204 | SP48205 | SP48206 | SP48210 | SP48214 | SP48213 | SP46615
Parent Asset Key
Type Id | Asset Type | Asset Key |  | Linked Asset | Spot | Drawing Number | Nominal Thickness(mm) | Corrosion Allowance(mm) | Used MAWT(mm) | First Measured Thickness(mm) | First Measured Thickness Date | Previous Measured Thickness(mm) | Previous Measured Thickness Date | Last Measured Thickness(mm) | Last Measured Thickness Date | Measured Corrosion Rate(mm/yr) | User Corrosion Rate(mm/yr) | CR Source | Corrosion Rate Used(mm/yr) | Remaining Life(yrs) | Retirement Date | Interval Driver | Inspection interval - calculated(yrs) | User inspection interval(yrs) | Next inspection date | Asset
18008174 | CML | PLANT B.PROD UNIT 08.2-WW-13-0140-S-A2-1.CML-01 | PLANT B.PROD UNIT 08.2-WW-13-0140-S-A2-1,PLANT B.PROD UNIT 08.2-WW-13-0140-S-A2-1.2-WW-13-0140-S-A2-1-EL | 2-WW-13-0140-S-A2-1-EL |  |  | 3.73 | 1.6 | 2.13 | [12 empty] | 0.5
18008174 | CML | PLANT B.PROD UNIT 08.2-WW-13-0140-S-A2-1.CML-02 | PLANT B.PROD UNIT 08.2-WW-13-0140-S-A2-1,PLANT B.PROD UNIT 08.2-WW-13-0140-S-A2-1.2-WW-13-0140-S-A2-1-EL | 2-WW-13-0140-S-A2-1-EL |  |  | 3.73 | 1.6 | 2.13 | [12 empty] | 0.5
18008174 | CML | PLANT B.PROD UNIT 08.2-WW-13-0140-S-A2-1.CML-03 | PLANT B.PROD UNIT 08.2-WW-13-0140-S-A2-1,PLANT B.PROD UNIT 08.2-WW-13-0140-S-A2-1.2-WW-13-0140-S-A2-1-EL | 2-WW-13-0140-S-A2-1-EL |  |  | 3.73 | 1.6 | 2.13 | [12 empty] | 0.5
18008174 | CML | PLANT B.PROD UNIT 08.2-WW-13-0140-S-A2-1.CML-04 | PLANT B.PROD UNIT 08.2-WW-13-0140-S-A2-1,PLANT B.PROD UNIT 08.2-WW-13-0140-S-A2-1.2-WW-13-0140-S-A2-1-EL | 2-WW-13-0140-S-A2-1-EL |  |  | 3.73 | 1.6 | 2.13 | [12 empty] | 0.5
18008174 | CML | PLANT B.PROD UNIT 08.8-HM-13-0143-N-A2-1.CML-01 | PLANT B.PROD UNIT 08.8-HM-13-0143-N-A2-1,PLANT B.PROD UNIT 08.8-HM-13-0143-N-A2-1.8-HM-13-0143-N-A2-1-EL | 8-HM-13-0143-N-A2-1-EL |  |  | 6.97 | 1.6 | 5.37 | [12 empty] | 0.5
18008174 | CML | PLANT B.PROD UNIT 08.8-HM-13-0143-N-A2-1.CML-02 | PLANT B.PROD UNIT 08.8-HM-13-0143-N-A2-1,PLANT B.PROD UNIT 08.8-HM-13-0143-N-A2-1.8-HM-13-0143-N-A2-1-EL | 8-HM-13-0143-N-A2-1-EL |  |  | 6.97 | 1.6 | 5.37 | [12 empty] | 0.5
18008174 | CML | PLANT B.PROD UNIT 08.8-HM-13-0143-N-A2-1.CML-03 | PLANT B.PROD UNIT 08.8-HM-13-0143-N-A2-1,PLANT B.PROD UNIT 08.8-HM-13-0143-N-A2-1.8-HM-13-0143-N-A2-1-EL | 8-HM-13-0143-N-A2-1-EL |  |  | 6.97 | 1.6 | 5.37 | [12 empty] | 0.5
18008174 | CML | PLANT B.PROD UNIT 08.8-HM-13-0143-N-A2-1.CML-04 | PLANT B.PROD UNIT 08.8-HM-13-0143-N-A2-1,PLANT B.PROD UNIT 08.8-HM-13-0143-N-A2-1.8-HM-13-0143-N-A2-1-EL | 8-HM-13-0143-N-A2-1-EL |  |  | 6.97 | 1.6 | 5.37 | [12 empty] | 0.5
18008174 | CML | PLANT B.PROD UNIT 08.8-HM-13-0179-N-A2-1.CML-01 | PLANT B.PROD UNIT 08.8-HM-13-0179-N-A2-1,PLANT B.PROD UNIT 08.8-HM-13-0179-N-A2-1.8-HM-13-0179-N-A2-1-EL | 8-HM-13-0179-N-A2-1-EL |  |  | 5.47 | 1.6 | 3.87 | [12 empty] | 0.5
18008174 | CML | PLANT B.PROD UNIT 08.8-HM-13-0179-N-A2-1.CML-02 | PLANT B.PROD UNIT 08.8-HM-13-0179-N-A2-1,PLANT B.PROD UNIT 08.8-HM-13-0179-N-A2-1.8-HM-13-0179-N-A2-1-EL | 8-HM-13-0179-N-A2-1-EL |  |  | 5.47 | 1.6 | 3.87 | [12 empty] | 0.5
18008174 | CML | PLANT B.PROD UNIT 08.8-HM-13-0179-N-A2-1.CML-03 | PLANT B.PROD UNIT 08.8-HM-13-0179-N-A2-1,PLANT B.PROD UNIT 08.8-HM-13-0179-N-A2-1.8-HM-13-0179-N-A2-1-EL | 8-HM-13-0179-N-A2-1-EL |  |  | 5.47 | 1.6 | 3.87 | [12 empty] | 0.5
18008174 | CML | PLANT B.PROD UNIT 08.8-HM-13-0179-N-A2-1.CML-04 | PLANT B.PROD UNIT 08.8-HM-13-0179-N-A2-1,PLANT B.PROD UNIT 08.8-HM-13-0179-N-A2-1.8-HM-13-0179-N-A2-1-EL | 8-HM-13-0179-N-A2-1-EL |  |  | 5.47 | 1.6 | 3.87 | [12 empty] | 0.5
18008174 | CML | PLANT B.PROD UNIT 08.D-211.CML-01 | PLANT B.PROD UNIT 08.D-211,PLANT B.PROD UNIT 08.D-211.D-211-SHELL | D-211-Shell |  |  | 6.07 | 3.17 | 2.9 | [12 empty] | 0.5
18008174 | CML | PLANT B.PROD UNIT 08.D-211.CML-02 | PLANT B.PROD UNIT 08.D-211,PLANT B.PROD UNIT 08.D-211.D-211-SHELL | D-211-Shell |  |  | 6.07 | 3.17 | 2.9 | [12 empty] | 0.5
18008174 | CML | PLANT B.PROD UNIT 08.D-211.CML-03 | PLANT B.PROD UNIT 08.D-211,PLANT B.PROD UNIT 08.D-211.D-211-SHELL | D-211-Shell |  |  | 6.07 | 3.17 | 2.9 | [12 empty] | 0.5
18008174 | CML | PLANT B.PROD UNIT 08.D-211.CML-04 | PLANT B.PROD UNIT 08.D-211,PLANT B.PROD UNIT 08.D-211.D-211-SHELL | D-211-Shell |  |  | 6.07 | 3.17 | 2.9 | [12 empty] | 0.5
18008174 | CML | PLANT B.PROD UNIT 08.D-211.CML-05 | PLANT B.PROD UNIT 08.D-211,PLANT B.PROD UNIT 08.D-211.D-211-SHELL | D-211-Shell |  |  | 6.07 | 3.17 | 2.9 | [12 empty] | 0.5
18008174 | CML | PLANT B.PROD UNIT 08.D-211.CML-06 | PLANT B.PROD UNIT 08.D-211,PLANT B.PROD UNIT 08.D-211.D-211-SHELL | D-211-Shell |  |  | 6.07 | 3.17 | 2.9 | [12 empty] | 0.5
18008174 | CML | PLANT B.PROD UNIT 08.D-211.CML-07 | PLANT B.PROD UNIT 08.D-211,PLANT B.PROD UNIT 08.D-211.D-211-SHELL | D-211-Shell |  |  | 6.07 | 3.17 | 2.9 | [12 empty] | 0.5
18008174 | CML | PLANT B.PROD UNIT 08.D-211.CML-08 | PLANT B.PROD UNIT 08.D-211,PLANT B.PROD UNIT 08.D-211.D-211 HEAD | D-211 Head |  |  | 6.07 | 3.17 | 2.9 | [12 empty] | 0.5
18008174 | CML | PLANT B.PROD UNIT 08.D-211.CML-09 | PLANT B.PROD UNIT 08.D-211,PLANT B.PROD UNIT 08.D-211.D-211 HEAD | D-211 Head |  |  | 6.07 | 3.17 | 2.9 | [12 empty] | 0.5
18008174 | CML | PLANT B.PROD UNIT 08.D-211.CML-10 | PLANT B.PROD UNIT 08.D-211,PLANT B.PROD UNIT 08.D-211.D-211 HEAD | D-211 Head |  |  | 6.07 | 3.17 | 2.9 | [12 empty] | 0.5
18008174 | CML | PLANT B.PROD UNIT 08.D-211.CML-11 | PLANT B.PROD UNIT 08.D-211,PLANT B.PROD UNIT 08.D-211.D-211 HEAD | D-211 Head |  |  | 6.07 | 3.17 | 2.9 | [12 empty] | 0.5
18008174 | CML | PLANT B.PROD UNIT 08.D-211.CML-12 | PLANT B.PROD UNIT 08.D-211,PLANT B.PROD UNIT 08.D-211.D-211 HEAD | D-211 Head |  |  | 6.07 | 3.17 | 2.9 | [12 empty] | 0.5
18008174 | CML | PLANT B.PROD UNIT 08.D-211.CML-13 | PLANT B.PROD UNIT 08.D-211,PLANT B.PROD UNIT 08.D-211.D-211-SHELL | D-211-Shell |  |  | 6.07 | 3.17 | 2.9 | [12 empty] | 0.5
18008174 | CML | PLANT B.PROD UNIT 08.D-211.CML-14 | PLANT B.PROD UNIT 08.D-211,PLANT B.PROD UNIT 08.D-211.D-211-SHELL | D-211-Shell |  |  | 6.07 | 3.17 | 2.9 | [12 empty] | 0.5
18008174 | CML | PLANT B.PROD UNIT 08.D-211.CML-15 | PLANT B.PROD UNIT 08.D-211,PLANT B.PROD UNIT 08.D-211.D-211 HEAD | D-211 Head |  |  | 6.07 | 3.17 | 2.9 | [12 empty] | 0.5
18008174 | CML | PLANT B.PROD UNIT 08.D-211.CML-16 | PLANT B.PROD UNIT 08.D-211,PLANT B.PROD UNIT 08.D-211.D-211 HEAD | D-211 Head |  |  | 6.07 | 3.17 | 2.9 | [12 empty] | 0.5
18008174 | CML | PLANT B.PROD UNIT 08.D-211.CML-17 | PLANT B.PROD UNIT 08.D-211,PLANT B.PROD UNIT 08.D-211.D-211 HEAD | D-211 Head |  |  | 6.07 | 3.17 | 2.9 | [12 empty] | 0.5
18008174 | CML | PLANT B.PROD UNIT 08.D-211.CML-18 | PLANT B.PROD UNIT 08.D-211,PLANT B.PROD UNIT 08.D-211.D-211 HEAD | D-211 Head |  |  | 6.07 | 3.17 | 2.9 | [12 empty] | 0.5
18008174 | CML | PLANT B.PROD UNIT 08.D-211.CML-19 | PLANT B.PROD UNIT 08.D-211,PLANT B.PROD UNIT 08.D-211.D-211 HEAD | D-211 Head |  |  | 6.07 | 3.17 | 2.9 | [12 empty] | 0.5
18008174 | CML | PLANT B.PROD UNIT 08.D-211.CML-20 | PLANT B.PROD UNIT 08.D-211,PLANT B.PROD UNIT 08.D-211.D-211 HEAD | D-211 Head |  |  | 6.07 | 3.17 | 2.9 | [12 empty] | 0.5
18008174 | CML | PLANT B.PROD UNIT 08.X-171.CML-01 | PLANT B.PROD UNIT 08.X-171,PLANT B.PROD UNIT 08.X-171.X-171-SHELL | X-171-SHELL |  |  | 4.4 | 3.17 | 1.23 | [12 empty] | 0.5
18008174 | CML | PLANT B.PROD UNIT 08.X-171.CML-02 | PLANT B.PROD UNIT 08.X-171,PLANT B.PROD UNIT 08.X-171.X-171-SHELL | X-171-SHELL |  |  | 4.4 | 3.17 | 1.23 | [12 empty] | 0.5
18008174 | CML | PLANT B.PROD UNIT 08.X-171.CML-03 | PLANT B.PROD UNIT 08.X-171,PLANT B.PROD UNIT 08.X-171.X-171-SHELL | X-171-SHELL |  |  | 4.4 | 3.17 | 1.23 | [12 empty] | 0.5
18008174 | CML | PLANT B.PROD UNIT 08.X-171.CML-04 | PLANT B.PROD UNIT 08.X-171,PLANT B.PROD UNIT 08.X-171.X-171-SHELL | X-171-SHELL |  |  | 4.4 | 3.17 | 1.23 | [12 empty] | 0.5
18008174 | CML | PLANT B.PROD UNIT 08.X-171.CML-05 | PLANT B.PROD UNIT 08.X-171,PLANT B.PROD UNIT 08.X-171.X-171-CHANNEL | X-171-CHANNEL |  |  | 4.4 | 3.17 | 1.23 | [12 empty] | 0.5
18008174 | CML | PLANT B.PROD UNIT 08.X-171.CML-06 | PLANT B.PROD UNIT 08.X-171,PLANT B.PROD UNIT 08.X-171.X-171-CHANNEL | X-171-CHANNEL |  |  | 4.4 | 3.17 | 1.23 | [12 empty] | 0.5
18008174 | CML | PLANT B.PROD UNIT 08.X-171.CML-07 | PLANT B.PROD UNIT 08.X-171,PLANT B.PROD UNIT 08.X-171.X-171-CHANNEL | X-171-CHANNEL |  |  | 4.4 | 3.17 | 1.23 | [12 empty] | 0.5
18008174 | CML | PLANT B.PROD UNIT 08.X-171.CML-08 | PLANT B.PROD UNIT 08.X-171,PLANT B.PROD UNIT 08.X-171.X-171-CHANNEL | X-171-CHANNEL |  |  | 4.4 | 3.17 | 1.23 | [12 empty] | 0.5
18008174 | CML | PLANT B.PROD UNIT 08.X-171.CML-09 | PLANT B.PROD UNIT 08.X-171,PLANT B.PROD UNIT 08.X-171.X-171-CHANNEL | X-171-CHANNEL |  |  | 4.4 | 3.17 | 1.23 | [12 empty] | 0.5
18008174 | CML | PLANT B.PROD UNIT 08.X-171.CML-10 | PLANT B.PROD UNIT 08.X-171,PLANT B.PROD UNIT 08.X-171.X-171-CHANNEL | X-171-CHANNEL |  |  | 4.4 | 3.17 | 1.23 | [12 empty] | 0.5
18008174 | CML | PLANT B.PROD UNIT 08.X-171.CML-11 | PLANT B.PROD UNIT 08.X-171,PLANT B.PROD UNIT 08.X-171.X-171-CHANNEL | X-171-CHANNEL |  |  | 4.4 | 3.17 | 1.23 | [12 empty] | 0.5
18008174 | CML | PLANT B.PROD UNIT 08.X-171.CML-12 | PLANT B.PROD UNIT 08.X-171,PLANT B.PROD UNIT 08.X-171.X-171-CHANNEL | X-171-CHANNEL |  |  | 4.4 | 3.17 | 1.23 | [12 empty] | 0.5
18008174 | CML | PLANT B.PROD UNIT 08.X-171.CML-13 | PLANT B.PROD UNIT 08.X-171,PLANT B.PROD UNIT 08.X-171.X-171 TUBE BUNDLE | X-171 TUBE BUNDLE |  |  | 5 | 3.17 | 1.83 | [12 empty] | 0.5
18008174 | CML | PLANT B.PROD UNIT 08.X-171.CML-14 | PLANT B.PROD UNIT 08.X-171,PLANT B.PROD UNIT 08.X-171.X-171 TUBE BUNDLE | X-171 TUBE BUNDLE |  |  | 5 | 3.17 | 1.83 | [12 empty] | 0.5
18008174 | CML | PLANT B.PROD UNIT 08.X-171.CML-15 | PLANT B.PROD UNIT 08.X-171,PLANT B.PROD UNIT 08.X-171.X-171 TUBE BUNDLE | X-171 TUBE BUNDLE |  |  | 5 | 3.17 | 1.83 | [12 empty] | 0.5
18008174 | CML | PLANT B.PROD UNIT 08.X-171.CML-16 | PLANT B.PROD UNIT 08.X-171,PLANT B.PROD UNIT 08.X-171.X-171 TUBE BUNDLE | X-171 TUBE BUNDLE |  |  | 5 | 3.17 | 1.83 | [12 empty] | 0.5
18008174 | CML | PLANT B.PROD UNIT 08.X-27.CML-01 | PLANT B.PROD UNIT 08.X-27,PLANT B.PROD UNIT 08.X-27.X-27-SHELL | .X-27-SHELL |  |  | 2.47 | 3.17 | 0 | [12 empty] | 0.5
18008174 | CML | PLANT B.PROD UNIT 08.X-27.CML-02 | PLANT B.PROD UNIT 08.X-27,PLANT B.PROD UNIT 08.X-27.X-27-SHELL | .X-27-SHELL |  |  | 2.47 | 3.17 | 0 | [12 empty] | 0.5
18008174 | CML | PLANT B.PROD UNIT 08.X-27.CML-03 | PLANT B.PROD UNIT 08.X-27,PLANT B.PROD UNIT 08.X-27.X-27-SHELL | .X-27-SHELL |  |  | 2.47 | 3.17 | 0 | [12 empty] | 0.5
18008174 | CML | PLANT B.PROD UNIT 08.X-27.CML-04 | PLANT B.PROD UNIT 08.X-27,PLANT B.PROD UNIT 08.X-27.X-27-SHELL | .X-27-SHELL |  |  | 2.47 | 3.17 | 0 | [12 empty] | 0.5
18008174 | CML | PLANT B.PROD UNIT 08.X-27.CML-05 | PLANT B.PROD UNIT 08.X-27,PLANT B.PROD UNIT 08.X-27.X-27-CHANNEL | X-27-CHANNEL |  |  | 2.47 | 3.17 | 0 | [12 empty] | 0.5
18008174 | CML | PLANT B.PROD UNIT 08.X-27.CML-06 | PLANT B.PROD UNIT 08.X-27,PLANT B.PROD UNIT 08.X-27.X-27-CHANNEL | X-27-CHANNEL |  |  | 2.47 | 3.17 | 0 | [12 empty] | 0.5
18008174 | CML | PLANT B.PROD UNIT 08.X-27.CML-07 | PLANT B.PROD UNIT 08.X-27,PLANT B.PROD UNIT 08.X-27.X-27-CHANNEL | X-27-CHANNEL |  |  | 2.47 | 3.17 | 0 | [12 empty] | 0.5
18008174 | CML | PLANT B.PROD UNIT 08.X-27.CML-08 | PLANT B.PROD UNIT 08.X-27,PLANT B.PROD UNIT 08.X-27.X-27-CHANNEL | X-27-CHANNEL |  |  | 2.47 | 3.17 | 0 | [12 empty] | 0.5
18008174 | CML | PLANT B.PROD UNIT 08.X-27.CML-09 | PLANT B.PROD UNIT 08.X-27,PLANT B.PROD UNIT 08.X-27.X-27-CHANNEL | X-27-CHANNEL |  |  | 2.47 | 3.17 | 0 | [12 empty] | 0.5
18008174 | CML | PLANT B.PROD UNIT 08.X-27.CML-10 | PLANT B.PROD UNIT 08.X-27,PLANT B.PROD UNIT 08.X-27.X-27-CHANNEL | X-27-CHANNEL |  |  | 2.47 | 3.17 | 0 | [12 empty] | 0.5
18008174 | CML | PLANT B.PROD UNIT 08.X-27.CML-11 | PLANT B.PROD UNIT 08.X-27,PLANT B.PROD UNIT 08.X-27.X-27-CHANNEL | X-27-CHANNEL |  |  | 2.47 | 3.17 | 0 | [12 empty] | 0.5
18008174 | CML | PLANT B.PROD UNIT 08.X-27.CML-12 | PLANT B.PROD UNIT 08.X-27,PLANT B.PROD UNIT 08.X-27.X-27-CHANNEL | X-27-CHANNEL |  |  | 2.47 | 3.17 | 0 | [12 empty] | 0.5
18008174 | CML | PLANT B.PROD UNIT 08.X-27.CML-13 | PLANT B.PROD UNIT 08.X-27,PLANT B.PROD UNIT 08.X-27.X-27 TUBE BUNDLE | X-27 TUBE BUNDLE |  |  | 5 | 3.17 | 1.83 | [12 empty] | 0.5
18008174 | CML | PLANT B.PROD UNIT 08.X-27.CML-14 | PLANT B.PROD UNIT 08.X-27,PLANT B.PROD UNIT 08.X-27.X-27 TUBE BUNDLE | X-27 TUBE BUNDLE |  |  | 5 | 3.17 | 1.83 | [12 empty] | 0.5
18008174 | CML | PLANT B.PROD UNIT 08.X-27.CML-15 | PLANT B.PROD UNIT 08.X-27,PLANT B.PROD UNIT 08.X-27.X-27 TUBE BUNDLE | X-27 TUBE BUNDLE |  |  | 5 | 3.17 | 1.83 | [12 empty] | 0.5
18008174 | CML | PLANT B.PROD UNIT 08.X-27.CML-16 | PLANT B.PROD UNIT 08.X-27,PLANT B.PROD UNIT 08.X-27.X-27 TUBE BUNDLE | X-27 TUBE BUNDLE |  |  | 5 | 3.17 | 1.83 | [12 empty] | 0.5

## Minimum Wall Thickne (SDS-1004)
TYPE_ID | ASSET_TYPE | KEY | PARENT_ASSET_KEY | SP49206 | SP49173 | SP49175 | SP49171 | SP49174 | SP49170 | SP49172 | SP49176 | SP49177 | SP49178 | SP49179 | SP49180 | UP17404 | SP1344 | SP89 | SP49181 | SP49182 | SP49183 | SP49184 | SP49185 | SP49186 | SP49202 | SP49187 | SP49188 | SP49189 | SP49190 | SP49191 | SP49192 | SP49196 | SP49197 | SP49201 | SP49193 | SP49194 | SP49195 | SP49198 | SP49199 | SP49200 | UP17501 | SP21 | UP17500 | SP49203 | UP340
|  |  | Parent Asset Key | Design Data | [9 empty] | Material Specification | [10 empty] | Formula Input | [18 empty] | Tmin calculation
Type Id | Asset Type | Asset Key |  | Type | Nominal Thickness(mm) | Corr. Allowance(mm) | Outer Diameter(mm) | Joint Efficiency | Max. Design Pressure(barg) | Max. Design Temp.(℃) | Mechanical Allowance(mm) | Allowable Stress Design Factor | Pipe Design Factor | Material Category | Material | Design Code | Attribute Name | Type of Joint | Max. Allow. Stress(MPa) | Tensile Strength(MPa) | Temp. Coefficient | Weld Joint Reduction Factor | Quality Factor | Yield Stress(MPa) | Tmin formula | Max. Design Pressure (P)(barg) | Inner Diameter (D) (mm) | Inner Radius (L)(mm) | Filled height (H)(m) | Joint Efficiency (E) | Max. Allow. Stress (S)(MPa) | Mechanical Allowance (A)(mm) | Corr. Allowance (CA)(mm) | Boiler Tube Thick. Computing (BE) | Quality Factor (E) | Weld Joint Reduction Factor (W) | Temp. Coefficient (Y) | Fluid Gravity (G) | Pipe Design Factor (F) | Cone angle (alpha)(RAD) | Outer Diameter (OD)(mm) | Operating Temperature(℃) | Tmin_hidden | Calculated Min. Thickness(mm) | Including gauging tolerance(mm)
18008174 | CML | PLANT B.PROD UNIT 08.2-WW-13-0140-S-A2-1.CML-01 | PLANT B.PROD UNIT 08.2-WW-13-0140-S-A2-1,PLANT B.PROD UNIT 08.2-WW-13-0140-S-A2-1.2-WW-13-0140-S-A2-1-EL | Piping | 3.73 | 1.6 | 50.8 | 0.85 | 10.34 | 90 |  | 3.75 |  | Carbon Steel | SA-106 \ Grade: B |  | SA-106 \ Grade: B |  | 3.75 | 0 |  | 1 |  |  | (0.885*P*L)/((S*E)-(0.1*P)) | 10.34 | 43.34 | 21.67 |  | 0.85 | 3.75 |  | 1.6 |  |  | 1 |  | 1 |  | 0 | 0.05 | 45.41 | (0.885*{P}*{L})/(({S}*{E})-(0.1*{P}))
18008174 | CML | PLANT B.PROD UNIT 08.2-WW-13-0140-S-A2-1.CML-02 | PLANT B.PROD UNIT 08.2-WW-13-0140-S-A2-1,PLANT B.PROD UNIT 08.2-WW-13-0140-S-A2-1.2-WW-13-0140-S-A2-1-EL | Piping | 3.73 | 1.6 | 50.8 | 0.85 | 10.34 | 90 |  | 3.75 |  | Carbon Steel | SA-106 \ Grade: B |  | SA-106 \ Grade: B |  | 3.75 | 0 |  | 1 |  |  | (0.885*P*L)/((S*E)-(0.1*P)) | 10.34 | 43.34 | 21.67 |  | 0.85 | 3.75 |  | 1.6 |  |  | 1 |  | 1 |  | 0 | 0.05 | 45.41 | (0.885*{P}*{L})/(({S}*{E})-(0.1*{P}))
18008174 | CML | PLANT B.PROD UNIT 08.2-WW-13-0140-S-A2-1.CML-03 | PLANT B.PROD UNIT 08.2-WW-13-0140-S-A2-1,PLANT B.PROD UNIT 08.2-WW-13-0140-S-A2-1.2-WW-13-0140-S-A2-1-EL | Piping | 3.73 | 1.6 | 50.8 | 0.85 | 10.34 | 90 |  | 3.75 |  | Carbon Steel | SA-106 \ Grade: B |  | SA-106 \ Grade: B |  | 3.75 | 0 |  | 1 |  |  | (0.885*P*L)/((S*E)-(0.1*P)) | 10.34 | 43.34 | 21.67 |  | 0.85 | 3.75 |  | 1.6 |  |  | 1 |  | 1 |  | 0 | 0.05 | 45.41 | (0.885*{P}*{L})/(({S}*{E})-(0.1*{P}))
18008174 | CML | PLANT B.PROD UNIT 08.2-WW-13-0140-S-A2-1.CML-04 | PLANT B.PROD UNIT 08.2-WW-13-0140-S-A2-1,PLANT B.PROD UNIT 08.2-WW-13-0140-S-A2-1.2-WW-13-0140-S-A2-1-EL | Piping | 3.73 | 1.6 | 50.8 | 0.85 | 10.34 | 90 |  | 3.75 |  | Carbon Steel | SA-106 \ Grade: B |  | SA-106 \ Grade: B |  | 3.75 | 0 |  | 1 |  |  | (0.885*P*L)/((S*E)-(0.1*P)) | 10.34 | 43.34 | 21.67 |  | 0.85 | 3.75 |  | 1.6 |  |  | 1 |  | 1 |  | 0 | 0.05 | 45.41 | (0.885*{P}*{L})/(({S}*{E})-(0.1*{P}))
18008174 | CML | PLANT B.PROD UNIT 08.8-HM-13-0143-N-A2-1.CML-01 | PLANT B.PROD UNIT 08.8-HM-13-0143-N-A2-1,PLANT B.PROD UNIT 08.8-HM-13-0143-N-A2-1.8-HM-13-0143-N-A2-1-EL | Piping | 6.97 | 1.6 | 203.2 | 0.85 | 10.34 | 90 |  | 3.75 |  | Carbon Steel | SA-53 \ Grade: S/B |  | SA-53 \ Grade: S/B |  | 3.75 | 0 |  | 1 |  |  | (0.885*P*L)/((S*E)-(0.1*P)) | 10.34 | 189.26 | 94.63 |  | 0.85 | 3.75 |  | 1.6 |  |  | 1 |  | 1 |  | 0 | 0.2 | 45.41 | (0.885*{P}*{L})/(({S}*{E})-(0.1*{P}))
18008174 | CML | PLANT B.PROD UNIT 08.8-HM-13-0143-N-A2-1.CML-02 | PLANT B.PROD UNIT 08.8-HM-13-0143-N-A2-1,PLANT B.PROD UNIT 08.8-HM-13-0143-N-A2-1.8-HM-13-0143-N-A2-1-EL | Piping | 6.97 | 1.6 | 203.2 | 0.85 | 10.34 | 90 |  | 3.75 |  | Carbon Steel | SA-53 \ Grade: S/B |  | SA-53 \ Grade: S/B |  | 3.75 | 0 |  | 1 |  |  | (0.885*P*L)/((S*E)-(0.1*P)) | 10.34 | 189.26 | 94.63 |  | 0.85 | 3.75 |  | 1.6 |  |  | 1 |  | 1 |  | 0 | 0.2 | 45.41 | (0.885*{P}*{L})/(({S}*{E})-(0.1*{P}))
18008174 | CML | PLANT B.PROD UNIT 08.8-HM-13-0143-N-A2-1.CML-03 | PLANT B.PROD UNIT 08.8-HM-13-0143-N-A2-1,PLANT B.PROD UNIT 08.8-HM-13-0143-N-A2-1.8-HM-13-0143-N-A2-1-EL | Piping | 6.97 | 1.6 | 203.2 | 0.85 | 10.34 | 90 |  | 3.75 |  | Carbon Steel | SA-53 \ Grade: S/B |  | SA-53 \ Grade: S/B |  | 3.75 | 0 |  | 1 |  |  | (0.885*P*L)/((S*E)-(0.1*P)) | 10.34 | 189.26 | 94.63 |  | 0.85 | 3.75 |  | 1.6 |  |  | 1 |  | 1 |  | 0 | 0.2 | 45.41 | (0.885*{P}*{L})/(({S}*{E})-(0.1*{P}))
18008174 | CML | PLANT B.PROD UNIT 08.8-HM-13-0143-N-A2-1.CML-04 | PLANT B.PROD UNIT 08.8-HM-13-0143-N-A2-1,PLANT B.PROD UNIT 08.8-HM-13-0143-N-A2-1.8-HM-13-0143-N-A2-1-EL | Piping | 6.97 | 1.6 | 203.2 | 0.85 | 10.34 | 90 |  | 3.75 |  | Carbon Steel | SA-53 \ Grade: S/B |  | SA-53 \ Grade: S/B |  | 3.75 | 0 |  | 1 |  |  | (0.885*P*L)/((S*E)-(0.1*P)) | 10.34 | 189.26 | 94.63 |  | 0.85 | 3.75 |  | 1.6 |  |  | 1 |  | 1 |  | 0 | 0.2 | 45.41 | (0.885*{P}*{L})/(({S}*{E})-(0.1*{P}))
18008174 | CML | PLANT B.PROD UNIT 08.8-HM-13-0179-N-A2-1.CML-01 | PLANT B.PROD UNIT 08.8-HM-13-0179-N-A2-1,PLANT B.PROD UNIT 08.8-HM-13-0179-N-A2-1.8-HM-13-0179-N-A2-1-EL | Piping | 6.97 | 1.6 | 203.2 | 0.85 | 10.34 | 90 |  | 3.75 |  | Carbon Steel | SA-53 \ Grade: S/B |  | SA-53 \ Grade: S/B |  | 3.75 | 0 |  | 1 |  |  | (0.885*P*L)/((S*E)-(0.1*P)) | 10.34 | 189.26 | 94.63 |  | 0.85 | 3.75 |  | 1.6 |  |  | 1 |  | 1 |  | 0 | 0.2 | 45.41 | (0.885*{P}*{L})/(({S}*{E})-(0.1*{P}))
18008174 | CML | PLANT B.PROD UNIT 08.8-HM-13-0179-N-A2-1.CML-02 | PLANT B.PROD UNIT 08.8-HM-13-0179-N-A2-1,PLANT B.PROD UNIT 08.8-HM-13-0179-N-A2-1.8-HM-13-0179-N-A2-1-EL | Piping | 6.97 | 1.6 | 203.2 | 0.85 | 10.34 | 90 |  | 3.75 |  | Carbon Steel | SA-53 \ Grade: S/B |  | SA-53 \ Grade: S/B |  | 3.75 | 0 |  | 1 |  |  | (0.885*P*L)/((S*E)-(0.1*P)) | 10.34 | 189.26 | 94.63 |  | 0.85 | 3.75 |  | 1.6 |  |  | 1 |  | 1 |  | 0 | 0.2 | 45.41 | (0.885*{P}*{L})/(({S}*{E})-(0.1*{P}))
18008174 | CML | PLANT B.PROD UNIT 08.8-HM-13-0179-N-A2-1.CML-03 | PLANT B.PROD UNIT 08.8-HM-13-0179-N-A2-1,PLANT B.PROD UNIT 08.8-HM-13-0179-N-A2-1.8-HM-13-0179-N-A2-1-EL | Piping | 6.97 | 1.6 | 203.2 | 0.85 | 10.34 | 90 |  | 3.75 |  | Carbon Steel | SA-53 \ Grade: S/B |  | SA-53 \ Grade: S/B |  | 3.75 | 0 |  | 1 |  |  | (0.885*P*L)/((S*E)-(0.1*P)) | 10.34 | 189.26 | 94.63 |  | 0.85 | 3.75 |  | 1.6 |  |  | 1 |  | 1 |  | 0 | 0.2 | 45.41 | (0.885*{P}*{L})/(({S}*{E})-(0.1*{P}))
18008174 | CML | PLANT B.PROD UNIT 08.8-HM-13-0179-N-A2-1.CML-04 | PLANT B.PROD UNIT 08.8-HM-13-0179-N-A2-1,PLANT B.PROD UNIT 08.8-HM-13-0179-N-A2-1.8-HM-13-0179-N-A2-1-EL | Piping | 6.97 | 1.6 | 203.2 | 0.85 | 10.34 | 90 |  | 3.75 |  | Carbon Steel | SA-53 \ Grade: S/B |  | SA-53 \ Grade: S/B |  | 3.75 | 0 |  | 1 |  |  | (0.885*P*L)/((S*E)-(0.1*P)) | 10.34 | 189.26 | 94.63 |  | 0.85 | 3.75 |  | 1.6 |  |  | 1 |  | 1 |  | 0 | 0.2 | 45.41 | (0.885*{P}*{L})/(({S}*{E})-(0.1*{P}))
18008174 | CML | PLANT B.PROD UNIT 08.D-211.CML-01 | PLANT B.PROD UNIT 08.D-211,PLANT B.PROD UNIT 08.D-211.D-211-SHELL | Cylindrical Shell | 6.07 | 3.175 | 2603 | 0.85 | 3.447 | 150 |  | 3.75 |  | Carbon Steel | SA-516 \ Grade: 70 |  | SA-516 \ Grade: 70 |  | 3.75 | 0 |  | 1 |  |  | (0.885*P*L)/((S*E)-(0.1*P)) | 3.447 | 2574.93 | 1287.465 |  | 0.85 | 3.75 |  | 1.6 |  |  | 1 |  | 1 |  | 0 | 2.6 | 45.56 | (0.885*{P}*{L})/(({S}*{E})-(0.1*{P}))
18008174 | CML | PLANT B.PROD UNIT 08.D-211.CML-02 | PLANT B.PROD UNIT 08.D-211,PLANT B.PROD UNIT 08.D-211.D-211-SHELL | Cylindrical Shell | 6.07 | 3.175 | 2603 | 0.85 | 3.447 | 150 |  | 3.75 |  | Carbon Steel | SA-516 \ Grade: 70 |  | SA-516 \ Grade: 70 |  | 3.75 | 0 |  | 1 |  |  | (0.885*P*L)/((S*E)-(0.1*P)) | 3.447 | 2574.93 | 1287.465 |  | 0.85 | 3.75 |  | 1.6 |  |  | 1 |  | 1 |  | 0 | 2.6 | 45.56 | (0.885*{P}*{L})/(({S}*{E})-(0.1*{P}))
18008174 | CML | PLANT B.PROD UNIT 08.D-211.CML-03 | PLANT B.PROD UNIT 08.D-211,PLANT B.PROD UNIT 08.D-211.D-211-SHELL | Cylindrical Shell | 6.07 | 3.175 | 2603 | 0.85 | 3.447 | 150 |  | 3.75 |  | Carbon Steel | SA-516 \ Grade: 70 |  | SA-516 \ Grade: 70 |  | 3.75 | 0 |  | 1 |  |  | (0.885*P*L)/((S*E)-(0.1*P)) | 3.447 | 2574.93 | 1287.465 |  | 0.85 | 3.75 |  | 1.6 |  |  | 1 |  | 1 |  | 0 | 2.6 | 45.56 | (0.885*{P}*{L})/(({S}*{E})-(0.1*{P}))
18008174 | CML | PLANT B.PROD UNIT 08.D-211.CML-04 | PLANT B.PROD UNIT 08.D-211,PLANT B.PROD UNIT 08.D-211.D-211-SHELL | Cylindrical Shell | 6.07 | 3.175 | 2603 | 0.85 | 3.447 | 150 |  | 3.75 |  | Carbon Steel | SA-516 \ Grade: 70 |  | SA-516 \ Grade: 70 |  | 3.75 | 0 |  | 1 |  |  | (0.885*P*L)/((S*E)-(0.1*P)) | 3.447 | 2574.93 | 1287.465 |  | 0.85 | 3.75 |  | 1.6 |  |  | 1 |  | 1 |  | 0 | 2.6 | 45.56 | (0.885*{P}*{L})/(({S}*{E})-(0.1*{P}))
18008174 | CML | PLANT B.PROD UNIT 08.D-211.CML-05 | PLANT B.PROD UNIT 08.D-211,PLANT B.PROD UNIT 08.D-211.D-211-SHELL | Cylindrical Shell | 6.07 | 3.175 | 2603 | 0.85 | 3.447 | 150 |  | 3.75 |  | Carbon Steel | SA-516 \ Grade: 70 |  | SA-516 \ Grade: 70 |  | 3.75 | 0 |  | 1 |  |  | (0.885*P*L)/((S*E)-(0.1*P)) | 3.447 | 2574.93 | 1287.465 |  | 0.85 | 3.75 |  | 1.6 |  |  | 1 |  | 1 |  | 0 | 2.6 | 45.56 | (0.885*{P}*{L})/(({S}*{E})-(0.1*{P}))
18008174 | CML | PLANT B.PROD UNIT 08.D-211.CML-06 | PLANT B.PROD UNIT 08.D-211,PLANT B.PROD UNIT 08.D-211.D-211-SHELL | Cylindrical Shell | 6.07 | 3.175 | 2603 | 0.85 | 3.447 | 150 |  | 3.75 |  | Carbon Steel | SA-516 \ Grade: 70 |  | SA-516 \ Grade: 70 |  | 3.75 | 0 |  | 1 |  |  | (0.885*P*L)/((S*E)-(0.1*P)) | 3.447 | 2574.93 | 1287.465 |  | 0.85 | 3.75 |  | 1.6 |  |  | 1 |  | 1 |  | 0 | 2.6 | 45.56 | (0.885*{P}*{L})/(({S}*{E})-(0.1*{P}))
18008174 | CML | PLANT B.PROD UNIT 08.D-211.CML-07 | PLANT B.PROD UNIT 08.D-211,PLANT B.PROD UNIT 08.D-211.D-211-SHELL | Cylindrical Shell | 6.07 | 3.175 | 2603 | 0.85 | 3.447 | 150 |  | 3.75 |  | Carbon Steel | SA-516 \ Grade: 70 |  | SA-516 \ Grade: 70 |  | 3.75 | 0 |  | 1 |  |  | (0.885*P*L)/((S*E)-(0.1*P)) | 3.447 | 2574.93 | 1287.465 |  | 0.85 | 3.75 |  | 1.6 |  |  | 1 |  | 1 |  | 0 | 2.6 | 45.56 | (0.885*{P}*{L})/(({S}*{E})-(0.1*{P}))
18008174 | CML | PLANT B.PROD UNIT 08.D-211.CML-08 | PLANT B.PROD UNIT 08.D-211,PLANT B.PROD UNIT 08.D-211.D-211 HEAD | Hemispherical Ends | 6.07 | 3.175 | 2603 | 0.85 | 3.447 | 150 |  | 3.75 |  | Carbon Steel | SA-516 \ Grade: 70 |  | SA-516 \ Grade: 70 |  | 3.75 | 0 |  | 1 |  |  | (0.885*P*L)/((S*E)-(0.1*P)) | 3.447 | 2574.93 | 1287.465 |  | 0.85 | 3.75 |  | 1.6 |  |  | 1 |  | 1 |  | 0 | 2.6 | 45.56 | (0.885*{P}*{L})/(({S}*{E})-(0.1*{P}))
18008174 | CML | PLANT B.PROD UNIT 08.D-211.CML-09 | PLANT B.PROD UNIT 08.D-211,PLANT B.PROD UNIT 08.D-211.D-211 HEAD | Hemispherical Ends | 6.07 | 3.175 | 2603 | 0.85 | 3.447 | 150 |  | 3.75 |  | Carbon Steel | SA-516 \ Grade: 70 |  | SA-516 \ Grade: 70 |  | 3.75 | 0 |  | 1 |  |  | (0.885*P*L)/((S*E)-(0.1*P)) | 3.447 | 2574.93 | 1287.465 |  | 0.85 | 3.75 |  | 1.6 |  |  | 1 |  | 1 |  | 0 | 2.6 | 45.56 | (0.885*{P}*{L})/(({S}*{E})-(0.1*{P}))
18008174 | CML | PLANT B.PROD UNIT 08.D-211.CML-10 | PLANT B.PROD UNIT 08.D-211,PLANT B.PROD UNIT 08.D-211.D-211 HEAD | Hemispherical Ends | 6.07 | 3.175 | 2603 | 0.85 | 3.447 | 150 |  | 3.75 |  | Carbon Steel | SA-516 \ Grade: 70 |  | SA-516 \ Grade: 70 |  | 3.75 | 0 |  | 1 |  |  | (0.885*P*L)/((S*E)-(0.1*P)) | 3.447 | 2574.93 | 1287.465 |  | 0.85 | 3.75 |  | 1.6 |  |  | 1 |  | 1 |  | 0 | 2.6 | 45.56 | (0.885*{P}*{L})/(({S}*{E})-(0.1*{P}))
18008174 | CML | PLANT B.PROD UNIT 08.D-211.CML-11 | PLANT B.PROD UNIT 08.D-211,PLANT B.PROD UNIT 08.D-211.D-211 HEAD | Hemispherical Ends | 6.07 | 3.175 | 2603 | 0.85 | 3.447 | 150 |  | 3.75 |  | Carbon Steel | SA-516 \ Grade: 70 |  | SA-516 \ Grade: 70 |  | 3.75 | 0 |  | 1 |  |  | (0.885*P*L)/((S*E)-(0.1*P)) | 3.447 | 2574.93 | 1287.465 |  | 0.85 | 3.75 |  | 1.6 |  |  | 1 |  | 1 |  | 0 | 2.6 | 45.56 | (0.885*{P}*{L})/(({S}*{E})-(0.1*{P}))
18008174 | CML | PLANT B.PROD UNIT 08.D-211.CML-12 | PLANT B.PROD UNIT 08.D-211,PLANT B.PROD UNIT 08.D-211.D-211 HEAD | Hemispherical Ends | 6.07 | 3.175 | 2603 | 0.85 | 3.447 | 150 |  | 3.75 |  | Carbon Steel | SA-516 \ Grade: 70 |  | SA-516 \ Grade: 70 |  | 3.75 | 0 |  | 1 |  |  | (0.885*P*L)/((S*E)-(0.1*P)) | 3.447 | 2574.93 | 1287.465 |  | 0.85 | 3.75 |  | 1.6 |  |  | 1 |  | 1 |  | 0 | 2.6 | 45.56 | (0.885*{P}*{L})/(({S}*{E})-(0.1*{P}))
18008174 | CML | PLANT B.PROD UNIT 08.D-211.CML-13 | PLANT B.PROD UNIT 08.D-211,PLANT B.PROD UNIT 08.D-211.D-211-SHELL | Cylindrical Shell | 6.07 | 3.175 | 2603 | 0.85 | 3.447 | 150 |  | 3.75 |  | Carbon Steel | SA-516 \ Grade: 70 |  | SA-516 \ Grade: 70 |  | 3.75 | 0 |  | 1 |  |  | (0.885*P*L)/((S*E)-(0.1*P)) | 3.447 | 2574.93 | 1287.465 |  | 0.85 | 3.75 |  | 1.6 |  |  | 1 |  | 1 |  | 0 | 2.6 | 45.56 | (0.885*{P}*{L})/(({S}*{E})-(0.1*{P}))
18008174 | CML | PLANT B.PROD UNIT 08.D-211.CML-14 | PLANT B.PROD UNIT 08.D-211,PLANT B.PROD UNIT 08.D-211.D-211-SHELL | Cylindrical Shell | 6.07 | 3.175 | 2603 | 0.85 | 3.447 | 150 |  | 3.75 |  | Carbon Steel | SA-516 \ Grade: 70 |  | SA-516 \ Grade: 70 |  | 3.75 | 0 |  | 1 |  |  | (0.885*P*L)/((S*E)-(0.1*P)) | 3.447 | 2574.93 | 1287.465 |  | 0.85 | 3.75 |  | 1.6 |  |  | 1 |  | 1 |  | 0 | 2.6 | 45.56 | (0.885*{P}*{L})/(({S}*{E})-(0.1*{P}))
18008174 | CML | PLANT B.PROD UNIT 08.D-211.CML-15 | PLANT B.PROD UNIT 08.D-211,PLANT B.PROD UNIT 08.D-211.D-211 HEAD | Hemispherical Ends | 6.07 | 3.175 | 2603 | 0.85 | 3.447 | 150 |  | 3.75 |  | Carbon Steel | SA-516 \ Grade: 70 |  | SA-516 \ Grade: 70 |  | 3.75 | 0 |  | 1 |  |  | (0.885*P*L)/((S*E)-(0.1*P)) | 3.447 | 2574.93 | 1287.465 |  | 0.85 | 3.75 |  | 1.6 |  |  | 1 |  | 1 |  | 0 | 2.6 | 45.56 | (0.885*{P}*{L})/(({S}*{E})-(0.1*{P}))
18008174 | CML | PLANT B.PROD UNIT 08.D-211.CML-16 | PLANT B.PROD UNIT 08.D-211,PLANT B.PROD UNIT 08.D-211.D-211 HEAD | Hemispherical Ends | 6.07 | 3.175 | 2603 | 0.85 | 3.447 | 150 |  | 3.75 |  | Carbon Steel | SA-516 \ Grade: 70 |  | SA-516 \ Grade: 70 |  | 3.75 | 0 |  | 1 |  |  | (0.885*P*L)/((S*E)-(0.1*P)) | 3.447 | 2574.93 | 1287.465 |  | 0.85 | 3.75 |  | 1.6 |  |  | 1 |  | 1 |  | 0 | 2.6 | 45.56 | (0.885*{P}*{L})/(({S}*{E})-(0.1*{P}))
18008174 | CML | PLANT B.PROD UNIT 08.D-211.CML-17 | PLANT B.PROD UNIT 08.D-211,PLANT B.PROD UNIT 08.D-211.D-211 HEAD | Hemispherical Ends | 6.07 | 3.175 | 2603 | 0.85 | 3.447 | 150 |  | 3.75 |  | Carbon Steel | SA-516 \ Grade: 70 |  | SA-516 \ Grade: 70 |  | 3.75 | 0 |  | 1 |  |  | (0.885*P*L)/((S*E)-(0.1*P)) | 3.447 | 2574.93 | 1287.465 |  | 0.85 | 3.75 |  | 1.6 |  |  | 1 |  | 1 |  | 0 | 2.6 | 45.56 | (0.885*{P}*{L})/(({S}*{E})-(0.1*{P}))
18008174 | CML | PLANT B.PROD UNIT 08.D-211.CML-18 | PLANT B.PROD UNIT 08.D-211,PLANT B.PROD UNIT 08.D-211.D-211 HEAD | Hemispherical Ends | 6.07 | 3.175 | 2603 | 0.85 | 3.447 | 150 |  | 3.75 |  | Carbon Steel | SA-516 \ Grade: 70 |  | SA-516 \ Grade: 70 |  | 3.75 | 0 |  | 1 |  |  | (0.885*P*L)/((S*E)-(0.1*P)) | 3.447 | 2574.93 | 1287.465 |  | 0.85 | 3.75 |  | 1.6 |  |  | 1 |  | 1 |  | 0 | 2.6 | 45.56 | (0.885*{P}*{L})/(({S}*{E})-(0.1*{P}))
18008174 | CML | PLANT B.PROD UNIT 08.D-211.CML-19 | PLANT B.PROD UNIT 08.D-211,PLANT B.PROD UNIT 08.D-211.D-211 HEAD | Hemispherical Ends | 6.07 | 3.175 | 2603 | 0.85 | 3.447 | 150 |  | 3.75 |  | Carbon Steel | SA-516 \ Grade: 70 |  | SA-516 \ Grade: 70 |  | 3.75 | 0 |  | 1 |  |  | (0.885*P*L)/((S*E)-(0.1*P)) | 3.447 | 2574.93 | 1287.465 |  | 0.85 | 3.75 |  | 1.6 |  |  | 1 |  | 1 |  | 0 | 2.6 | 45.56 | (0.885*{P}*{L})/(({S}*{E})-(0.1*{P}))
18008174 | CML | PLANT B.PROD UNIT 08.D-211.CML-20 | PLANT B.PROD UNIT 08.D-211,PLANT B.PROD UNIT 08.D-211.D-211 HEAD | Hemispherical Ends | 6.07 | 3.175 | 2603 | 0.85 | 3.447 | 150 |  | 3.75 |  | Carbon Steel | SA-516 \ Grade: 70 |  | SA-516 \ Grade: 70 |  | 3.75 | 0 |  | 1 |  |  | (0.885*P*L)/((S*E)-(0.1*P)) | 3.447 | 2574.93 | 1287.465 |  | 0.85 | 3.75 |  | 1.6 |  |  | 1 |  | 1 |  | 0 | 2.6 | 45.56 | (0.885*{P}*{L})/(({S}*{E})-(0.1*{P}))
18008174 | CML | PLANT B.PROD UNIT 08.X-171.CML-01 | PLANT B.PROD UNIT 08.X-171,PLANT B.PROD UNIT 08.X-171.X-171-SHELL | Cylindrical Shell | 4.4 | 3.175 | 801.28 | 0.85 | 10.34 | 150 |  | 3.5 |  | Carbon Steel | SA-285 \ Grade: C |  | SA-285 \ Grade: C |  | 3.75 | 0 |  | 1 |  |  | (0.885*P*L)/((S*E)-(0.1*P)) | 10.342 | 792.48 | 396.24 |  | 0.85 | 3.75 |  | 3.175 |  |  | 1 |  | 1 |  | 0 | 0.8 | 84.85 | (0.885*{P}*{L})/(({S}*{E})-(0.1*{P}))
18008174 | CML | PLANT B.PROD UNIT 08.X-171.CML-02 | PLANT B.PROD UNIT 08.X-171,PLANT B.PROD UNIT 08.X-171.X-171-SHELL | Cylindrical Shell | 4.4 | 3.175 | 801.28 | 0.85 | 10.34 | 150 |  | 3.5 |  | Carbon Steel | SA-285 \ Grade: C |  | SA-285 \ Grade: C |  | 3.75 | 0 |  | 1 |  |  | (0.885*P*L)/((S*E)-(0.1*P)) | 10.342 | 792.48 | 396.24 |  | 0.85 | 3.75 |  | 3.175 |  |  | 1 |  | 1 |  | 0 | 0.8 | 84.85 | (0.885*{P}*{L})/(({S}*{E})-(0.1*{P}))
18008174 | CML | PLANT B.PROD UNIT 08.X-171.CML-03 | PLANT B.PROD UNIT 08.X-171,PLANT B.PROD UNIT 08.X-171.X-171-SHELL | Cylindrical Shell | 4.4 | 3.175 | 801.28 | 0.85 | 10.34 | 150 |  | 3.5 |  | Carbon Steel | SA-285 \ Grade: C |  | SA-285 \ Grade: C |  | 3.75 | 0 |  | 1 |  |  | (0.885*P*L)/((S*E)-(0.1*P)) | 10.342 | 792.48 | 396.24 |  | 0.85 | 3.75 |  | 3.175 |  |  | 1 |  | 1 |  | 0 | 0.8 | 84.85 | (0.885*{P}*{L})/(({S}*{E})-(0.1*{P}))
18008174 | CML | PLANT B.PROD UNIT 08.X-171.CML-04 | PLANT B.PROD UNIT 08.X-171,PLANT B.PROD UNIT 08.X-171.X-171-SHELL | Cylindrical Shell | 4.4 | 3.175 | 801.28 | 0.85 | 10.34 | 150 |  | 3.5 |  | Carbon Steel | SA-285 \ Grade: C |  | SA-285 \ Grade: C |  | 3.75 | 0 |  | 1 |  |  | (0.885*P*L)/((S*E)-(0.1*P)) | 10.342 | 792.48 | 396.24 |  | 0.85 | 3.75 |  | 3.175 |  |  | 1 |  | 1 |  | 0 | 0.8 | 84.85 | (0.885*{P}*{L})/(({S}*{E})-(0.1*{P}))
18008174 | CML | PLANT B.PROD UNIT 08.X-171.CML-05 | PLANT B.PROD UNIT 08.X-171,PLANT B.PROD UNIT 08.X-171.X-171-CHANNEL | Cylindrical Shell | 4.4 | 3.175 | 801.28 | 0.85 | 10.34 | 150 |  | 3.5 |  | Carbon Steel | SA-285 \ Grade: C |  | SA-285 \ Grade: C |  | 3.75 | 0 |  | 1 |  |  | (0.885*P*L)/((S*E)-(0.1*P)) | 10.342 | 792.48 | 396.24 |  | 0.85 | 3.75 |  | 3.175 |  |  | 1 |  | 1 |  | 0 | 0.8 | 84.85 | (0.885*{P}*{L})/(({S}*{E})-(0.1*{P}))
18008174 | CML | PLANT B.PROD UNIT 08.X-171.CML-06 | PLANT B.PROD UNIT 08.X-171,PLANT B.PROD UNIT 08.X-171.X-171-CHANNEL | Cylindrical Shell | 4.4 | 3.175 | 801.28 | 0.85 | 10.34 | 150 |  | 3.5 |  | Carbon Steel | SA-285 \ Grade: C |  | SA-285 \ Grade: C |  | 3.75 | 0 |  | 1 |  |  | (0.885*P*L)/((S*E)-(0.1*P)) | 10.342 | 792.48 | 396.24 |  | 0.85 | 3.75 |  | 3.175 |  |  | 1 |  | 1 |  | 0 | 0.8 | 84.85 | (0.885*{P}*{L})/(({S}*{E})-(0.1*{P}))
18008174 | CML | PLANT B.PROD UNIT 08.X-171.CML-07 | PLANT B.PROD UNIT 08.X-171,PLANT B.PROD UNIT 08.X-171.X-171-CHANNEL | Cylindrical Shell | 4.4 | 3.175 | 801.28 | 0.85 | 10.34 | 150 |  | 3.5 |  | Carbon Steel | SA-285 \ Grade: C |  | SA-285 \ Grade: C |  | 3.75 | 0 |  | 1 |  |  | (0.885*P*L)/((S*E)-(0.1*P)) | 10.342 | 792.48 | 396.24 |  | 0.85 | 3.75 |  | 3.175 |  |  | 1 |  | 1 |  | 0 | 0.8 | 84.85 | (0.885*{P}*{L})/(({S}*{E})-(0.1*{P}))
18008174 | CML | PLANT B.PROD UNIT 08.X-171.CML-08 | PLANT B.PROD UNIT 08.X-171,PLANT B.PROD UNIT 08.X-171.X-171-CHANNEL | Hemispherical Ends | 4.4 | 3.175 | 801.28 | 0.85 | 10.34 | 150 |  | 3.5 |  | Carbon Steel | SA-285 \ Grade: C |  | SA-285 \ Grade: C |  | 3.75 | 0 |  | 1 |  |  | (0.885*P*L)/((S*E)-(0.1*P)) | 10.342 | 792.48 | 396.24 |  | 0.85 | 3.75 |  | 3.175 |  |  | 1 |  | 1 |  | 0 | 0.8 | 84.85 | (0.885*{P}*{L})/(({S}*{E})-(0.1*{P}))
18008174 | CML | PLANT B.PROD UNIT 08.X-171.CML-09 | PLANT B.PROD UNIT 08.X-171,PLANT B.PROD UNIT 08.X-171.X-171-CHANNEL | Cylindrical Shell | 4.4 | 3.175 | 801.28 | 0.85 | 10.34 | 150 |  | 3.5 |  | Carbon Steel | SA-285 \ Grade: C |  | SA-285 \ Grade: C |  | 3.75 | 0 |  | 1 |  |  | (0.885*P*L)/((S*E)-(0.1*P)) | 10.342 | 792.48 | 396.24 |  | 0.85 | 3.75 |  | 3.175 |  |  | 1 |  | 1 |  | 0 | 0.8 | 84.85 | (0.885*{P}*{L})/(({S}*{E})-(0.1*{P}))
18008174 | CML | PLANT B.PROD UNIT 08.X-171.CML-10 | PLANT B.PROD UNIT 08.X-171,PLANT B.PROD UNIT 08.X-171.X-171-CHANNEL | Cylindrical Shell | 4.4 | 3.175 | 801.28 | 0.85 | 10.34 | 150 |  | 3.5 |  | Carbon Steel | SA-285 \ Grade: C |  | SA-285 \ Grade: C |  | 3.75 | 0 |  | 1 |  |  | (0.885*P*L)/((S*E)-(0.1*P)) | 10.342 | 792.48 | 396.24 |  | 0.85 | 3.75 |  | 3.175 |  |  | 1 |  | 1 |  | 0 | 0.8 | 84.85 | (0.885*{P}*{L})/(({S}*{E})-(0.1*{P}))
18008174 | CML | PLANT B.PROD UNIT 08.X-171.CML-11 | PLANT B.PROD UNIT 08.X-171,PLANT B.PROD UNIT 08.X-171.X-171-CHANNEL | Cylindrical Shell | 4.4 | 3.175 | 801.28 | 0.85 | 10.34 | 150 |  | 3.5 |  | Carbon Steel | SA-285 \ Grade: C |  | SA-285 \ Grade: C |  | 3.75 | 0 |  | 1 |  |  | (0.885*P*L)/((S*E)-(0.1*P)) | 10.342 | 792.48 | 396.24 |  | 0.85 | 3.75 |  | 3.175 |  |  | 1 |  | 1 |  | 0 | 0.8 | 84.85 | (0.885*{P}*{L})/(({S}*{E})-(0.1*{P}))
18008174 | CML | PLANT B.PROD UNIT 08.X-171.CML-12 | PLANT B.PROD UNIT 08.X-171,PLANT B.PROD UNIT 08.X-171.X-171-CHANNEL | Hemispherical Ends | 4.4 | 3.175 | 801.28 | 0.85 | 10.34 | 150 |  | 3.5 |  | Carbon Steel | SA-285 \ Grade: C |  | SA-285 \ Grade: C |  | 3.75 | 0 |  | 1 |  |  | (0.885*P*L)/((S*E)-(0.1*P)) | 10.342 | 792.48 | 396.24 |  | 0.85 | 3.75 |  | 3.175 |  |  | 1 |  | 1 |  | 0 | 0.8 | 84.85 | (0.885*{P}*{L})/(({S}*{E})-(0.1*{P}))
18008174 | CML | PLANT B.PROD UNIT 08.X-171.CML-13 | PLANT B.PROD UNIT 08.X-171,PLANT B.PROD UNIT 08.X-171.X-171 TUBE BUNDLE | Piping | 5 | 3.175 | 50 | 0.85 | 10.34 | 150 |  | 3.5 |  | Carbon Steel | SA-285 \ Grade: C |  | SA-285 \ Grade: C |  | 3.75 | 0 |  | 1 |  |  | (0.885*P*L)/((S*E)-(0.1*P)) | 10.342 | 40 | 20 |  | 0.85 | 3.75 |  | 3.175 |  |  | 1 |  | 1 |  | 0 | 0.05 | 84.85 | (0.885*{P}*{L})/(({S}*{E})-(0.1*{P}))
18008174 | CML | PLANT B.PROD UNIT 08.X-171.CML-14 | PLANT B.PROD UNIT 08.X-171,PLANT B.PROD UNIT 08.X-171.X-171 TUBE BUNDLE | Piping | 5 | 3.175 | 50 | 0.85 | 10.34 | 150 |  | 3.5 |  | Carbon Steel | SA-285 \ Grade: C |  | SA-285 \ Grade: C |  | 3.75 | 0 |  | 1 |  |  | (0.885*P*L)/((S*E)-(0.1*P)) | 10.342 | 40 | 20 |  | 0.85 | 3.75 |  | 3.175 |  |  | 1 |  | 1 |  | 0 | 0.05 | 84.85 | (0.885*{P}*{L})/(({S}*{E})-(0.1*{P}))
18008174 | CML | PLANT B.PROD UNIT 08.X-171.CML-15 | PLANT B.PROD UNIT 08.X-171,PLANT B.PROD UNIT 08.X-171.X-171 TUBE BUNDLE | Piping | 5 | 3.175 | 50 | 0.85 | 10.34 | 150 |  | 3.5 |  | Carbon Steel | SA-285 \ Grade: C |  | SA-285 \ Grade: C |  | 3.75 | 0 |  | 1 |  |  | (0.885*P*L)/((S*E)-(0.1*P)) | 10.342 | 40 | 20 |  | 0.85 | 3.75 |  | 3.175 |  |  | 1 |  | 1 |  | 0 | 0.05 | 84.85 | (0.885*{P}*{L})/(({S}*{E})-(0.1*{P}))
18008174 | CML | PLANT B.PROD UNIT 08.X-171.CML-16 | PLANT B.PROD UNIT 08.X-171,PLANT B.PROD UNIT 08.X-171.X-171 TUBE BUNDLE | Piping | 5 | 3.175 | 50 | 0.85 | 10.34 | 150 |  | 3.5 |  | Carbon Steel | SA-285 \ Grade: C |  | SA-285 \ Grade: C |  | 3.75 | 0 |  | 1 |  |  | (0.885*P*L)/((S*E)-(0.1*P)) | 10.342 | 40 | 20 |  | 0.85 | 3.75 |  | 3.175 |  |  | 1 |  | 1 |  | 0 | 0.05 | 84.85 | (0.885*{P}*{L})/(({S}*{E})-(0.1*{P}))
18008174 | CML | PLANT B.PROD UNIT 08.X-27.CML-01 | PLANT B.PROD UNIT 08.X-27,PLANT B.PROD UNIT 08.X-27.X-27-SHELL | Cylindrical Shell | 2.47 | 3.175 | 817.74 | 0.85 | 10.34 | 150 |  | 3.5 |  | Carbon Steel | SA-285 \ Grade: C |  | SA-285 \ Grade: C |  | 3.75 | 0 |  | 1 |  |  | (0.885*P*L)/((S*E)-(0.1*P)) | 10.342 | 812.8 | 406.4 |  | 0.85 | 3.75 |  | 3.175 |  |  | 1 |  | 1 |  | 0 | 0.82 | 40.41 | (0.885*{P}*{L})/(({S}*{E})-(0.1*{P}))
18008174 | CML | PLANT B.PROD UNIT 08.X-27.CML-02 | PLANT B.PROD UNIT 08.X-27,PLANT B.PROD UNIT 08.X-27.X-27-SHELL | Cylindrical Shell | 2.47 | 3.175 | 817.74 | 0.85 | 10.34 | 150 |  | 3.5 |  | Carbon Steel | SA-285 \ Grade: C |  | SA-285 \ Grade: C |  | 3.75 | 0 |  | 1 |  |  | (0.885*P*L)/((S*E)-(0.1*P)) | 10.342 | 812.8 | 406.4 |  | 0.85 | 3.75 |  | 3.175 |  |  | 1 |  | 1 |  | 0 | 0.82 | 40.41 | (0.885*{P}*{L})/(({S}*{E})-(0.1*{P}))
18008174 | CML | PLANT B.PROD UNIT 08.X-27.CML-03 | PLANT B.PROD UNIT 08.X-27,PLANT B.PROD UNIT 08.X-27.X-27-SHELL | Cylindrical Shell | 2.47 | 3.175 | 817.74 | 0.85 | 10.34 | 150 |  | 3.5 |  | Carbon Steel | SA-285 \ Grade: C |  | SA-285 \ Grade: C |  | 3.75 | 0 |  | 1 |  |  | (0.885*P*L)/((S*E)-(0.1*P)) | 10.342 | 812.8 | 406.4 |  | 0.85 | 3.75 |  | 3.175 |  |  | 1 |  | 1 |  | 0 | 0.82 | 40.41 | (0.885*{P}*{L})/(({S}*{E})-(0.1*{P}))
18008174 | CML | PLANT B.PROD UNIT 08.X-27.CML-04 | PLANT B.PROD UNIT 08.X-27,PLANT B.PROD UNIT 08.X-27.X-27-SHELL | Cylindrical Shell | 2.47 | 3.175 | 817.74 | 0.85 | 10.34 | 150 |  | 3.5 |  | Carbon Steel | SA-285 \ Grade: C |  | SA-285 \ Grade: C |  | 3.75 | 0 |  | 1 |  |  | (0.885*P*L)/((S*E)-(0.1*P)) | 10.342 | 812.8 | 406.4 |  | 0.85 | 3.75 |  | 3.175 |  |  | 1 |  | 1 |  | 0 | 0.82 | 40.41 | (0.885*{P}*{L})/(({S}*{E})-(0.1*{P}))
18008174 | CML | PLANT B.PROD UNIT 08.X-27.CML-05 | PLANT B.PROD UNIT 08.X-27,PLANT B.PROD UNIT 08.X-27.X-27-CHANNEL | Cylindrical Shell | 2.47 | 3.175 | 817.74 | 0.85 | 10.34 | 150 |  | 3.5 |  | Carbon Steel | SA-285 \ Grade: C |  | SA-285 \ Grade: C |  | 3.75 | 0 |  | 1 |  |  | (0.885*P*L)/((S*E)-(0.1*P)) | 10.342 | 812.8 | 406.4 |  | 0.85 | 3.75 |  | 3.175 |  |  | 1 |  | 1 |  | 0 | 0.82 | 40.41 | (0.885*{P}*{L})/(({S}*{E})-(0.1*{P}))
18008174 | CML | PLANT B.PROD UNIT 08.X-27.CML-06 | PLANT B.PROD UNIT 08.X-27,PLANT B.PROD UNIT 08.X-27.X-27-CHANNEL | Cylindrical Shell | 2.47 | 3.175 | 817.74 | 0.85 | 10.34 | 150 |  | 3.5 |  | Carbon Steel | SA-285 \ Grade: C |  | SA-285 \ Grade: C |  | 3.75 | 0 |  | 1 |  |  | (0.885*P*L)/((S*E)-(0.1*P)) | 10.342 | 812.8 | 406.4 |  | 0.85 | 3.75 |  | 3.175 |  |  | 1 |  | 1 |  | 0 | 0.82 | 40.41 | (0.885*{P}*{L})/(({S}*{E})-(0.1*{P}))
18008174 | CML | PLANT B.PROD UNIT 08.X-27.CML-07 | PLANT B.PROD UNIT 08.X-27,PLANT B.PROD UNIT 08.X-27.X-27-CHANNEL | Cylindrical Shell | 2.47 | 3.175 | 817.74 | 0.85 | 10.34 | 150 |  | 3.5 |  | Carbon Steel | SA-285 \ Grade: C |  | SA-285 \ Grade: C |  | 3.75 | 0 |  | 1 |  |  | (0.885*P*L)/((S*E)-(0.1*P)) | 10.342 | 812.8 | 406.4 |  | 0.85 | 3.75 |  | 3.175 |  |  | 1 |  | 1 |  | 0 | 0.82 | 40.41 | (0.885*{P}*{L})/(({S}*{E})-(0.1*{P}))
18008174 | CML | PLANT B.PROD UNIT 08.X-27.CML-08 | PLANT B.PROD UNIT 08.X-27,PLANT B.PROD UNIT 08.X-27.X-27-CHANNEL | Hemispherical Ends | 2.47 | 3.175 | 817.74 | 0.85 | 10.34 | 150 |  | 3.5 |  | Carbon Steel | SA-285 \ Grade: C |  | SA-285 \ Grade: C |  | 3.75 | 0 |  | 1 |  |  | (0.885*P*L)/((S*E)-(0.1*P)) | 10.342 | 812.8 | 406.4 |  | 0.85 | 3.75 |  | 3.175 |  |  | 1 |  | 1 |  | 0 | 0.82 | 40.41 | (0.885*{P}*{L})/(({S}*{E})-(0.1*{P}))
18008174 | CML | PLANT B.PROD UNIT 08.X-27.CML-09 | PLANT B.PROD UNIT 08.X-27,PLANT B.PROD UNIT 08.X-27.X-27-CHANNEL | Cylindrical Shell | 2.47 | 3.175 | 817.74 | 0.85 | 10.34 | 150 |  | 3.5 |  | Carbon Steel | SA-285 \ Grade: C |  | SA-285 \ Grade: C |  | 3.75 | 0 |  | 1 |  |  | (0.885*P*L)/((S*E)-(0.1*P)) | 10.342 | 812.8 | 406.4 |  | 0.85 | 3.75 |  | 3.175 |  |  | 1 |  | 1 |  | 0 | 0.82 | 40.41 | (0.885*{P}*{L})/(({S}*{E})-(0.1*{P}))
18008174 | CML | PLANT B.PROD UNIT 08.X-27.CML-10 | PLANT B.PROD UNIT 08.X-27,PLANT B.PROD UNIT 08.X-27.X-27-CHANNEL | Cylindrical Shell | 2.47 | 3.175 | 817.74 | 0.85 | 10.34 | 150 |  | 3.5 |  | Carbon Steel | SA-285 \ Grade: C |  | SA-285 \ Grade: C |  | 3.75 | 0 |  | 1 |  |  | (0.885*P*L)/((S*E)-(0.1*P)) | 10.342 | 812.8 | 406.4 |  | 0.85 | 3.75 |  | 3.175 |  |  | 1 |  | 1 |  | 0 | 0.82 | 40.41 | (0.885*{P}*{L})/(({S}*{E})-(0.1*{P}))
18008174 | CML | PLANT B.PROD UNIT 08.X-27.CML-11 | PLANT B.PROD UNIT 08.X-27,PLANT B.PROD UNIT 08.X-27.X-27-CHANNEL | Cylindrical Shell | 2.47 | 3.175 | 817.74 | 0.85 | 10.34 | 150 |  | 3.5 |  | Carbon Steel | SA-285 \ Grade: C |  | SA-285 \ Grade: C |  | 3.75 | 0 |  | 1 |  |  | (0.885*P*L)/((S*E)-(0.1*P)) | 10.342 | 812.8 | 406.4 |  | 0.85 | 3.75 |  | 3.175 |  |  | 1 |  | 1 |  | 0 | 0.82 | 40.41 | (0.885*{P}*{L})/(({S}*{E})-(0.1*{P}))
18008174 | CML | PLANT B.PROD UNIT 08.X-27.CML-12 | PLANT B.PROD UNIT 08.X-27,PLANT B.PROD UNIT 08.X-27.X-27-CHANNEL | Hemispherical Ends | 2.47 | 3.175 | 817.74 | 0.85 | 10.34 | 150 |  | 3.5 |  | Carbon Steel | SA-285 \ Grade: C |  | SA-285 \ Grade: C |  | 3.75 | 0 |  | 1 |  |  | (0.885*P*L)/((S*E)-(0.1*P)) | 10.342 | 812.8 | 406.4 |  | 0.85 | 3.75 |  | 3.175 |  |  | 1 |  | 1 |  | 0 | 0.82 | 40.41 | (0.885*{P}*{L})/(({S}*{E})-(0.1*{P}))
18008174 | CML | PLANT B.PROD UNIT 08.X-27.CML-13 | PLANT B.PROD UNIT 08.X-27,PLANT B.PROD UNIT 08.X-27.X-27 TUBE BUNDLE | Piping | 5 | 3.175 | 50 | 0.85 | 10.34 | 150 |  | 3.5 |  | Carbon Steel | SA-285 \ Grade: C |  | SA-285 \ Grade: C |  | 3.75 | 0 |  | 1 |  |  | (0.885*P*L)/((S*E)-(0.1*P)) | 10.342 | 40 | 20 |  | 0.85 | 3.75 |  | 3.175 |  |  | 1 |  | 1 |  | 0 | 0.05 | 40.41 | (0.885*{P}*{L})/(({S}*{E})-(0.1*{P}))
18008174 | CML | PLANT B.PROD UNIT 08.X-27.CML-14 | PLANT B.PROD UNIT 08.X-27,PLANT B.PROD UNIT 08.X-27.X-27 TUBE BUNDLE | Piping | 5 | 3.175 | 50 | 0.85 | 10.34 | 150 |  | 3.5 |  | Carbon Steel | SA-285 \ Grade: C |  | SA-285 \ Grade: C |  | 3.75 | 0 |  | 1 |  |  | (0.885*P*L)/((S*E)-(0.1*P)) | 10.342 | 40 | 20 |  | 0.85 | 3.75 |  | 3.175 |  |  | 1 |  | 1 |  | 0 | 0.05 | 40.41 | (0.885*{P}*{L})/(({S}*{E})-(0.1*{P}))
18008174 | CML | PLANT B.PROD UNIT 08.X-27.CML-15 | PLANT B.PROD UNIT 08.X-27,PLANT B.PROD UNIT 08.X-27.X-27 TUBE BUNDLE | Piping | 5 | 3.175 | 50 | 0.85 | 10.34 | 150 |  | 3.5 |  | Carbon Steel | SA-285 \ Grade: C |  | SA-285 \ Grade: C |  | 3.75 | 0 |  | 1 |  |  | (0.885*P*L)/((S*E)-(0.1*P)) | 10.342 | 40 | 20 |  | 0.85 | 3.75 |  | 3.175 |  |  | 1 |  | 1 |  | 0 | 0.05 | 40.41 | (0.885*{P}*{L})/(({S}*{E})-(0.1*{P}))
18008174 | CML | PLANT B.PROD UNIT 08.X-27.CML-16 | PLANT B.PROD UNIT 08.X-27,PLANT B.PROD UNIT 08.X-27.X-27 TUBE BUNDLE | Piping | 5 | 3.175 | 50 | 0.85 | 10.34 | 150 |  | 3.5 |  | Carbon Steel | SA-285 \ Grade: C |  | SA-285 \ Grade: C |  | 3.75 | 0 |  | 1 |  |  | (0.885*P*L)/((S*E)-(0.1*P)) | 10.342 | 40 | 20 |  | 0.85 | 3.75 |  | 3.175 |  |  | 1 |  | 1 |  | 0 | 0.05 | 40.41 | (0.885*{P}*{L})/(({S}*{E})-(0.1*{P}))